## Design Parameters
Aerodynamic Design Parameters of E3 |  | Core Compressor Aerodynamic Operating Requirements |  |  |  | Stage Information
Parameters | Value | Parameter | Max Climb | Max Cruise | Passport | Stage | Number of Vanes / Blades
Corrected Tip Speed m/s (ft/s) | 456 (1495) | Corrected Speed, % Design | 100 | 99.5 |  | IGV | 32
Inlet Radius Ratio | 0.503 | Corrected Airflow kg/s (lbm/s) | 54.4 (120) | 53.5 (118) | ,(205) | Rotor 1 | 28
Flow/Annulus Area kg/ s m2 (lbm/ s ft2) | 185.5 (38) | Total Pressure Ratio | 23 | 22.4 | 23 | Stator 1 | 50
Rotor 10 Exit Hub Speed m/s (ft/s) | 352.7 (1157) | Adiabatic Efficiency | 0.857 | 0.861 |  | Rotor 2 | 38
Rotor 10 Exit Radius Ratio m/s (ft/s) | 0.93 | Polytropic Efiiciency | 0.903 | 0.905 |  | Stator 2 | 50
Outlet Guide Vane Exit Mach Number | 0.3 | Inlet Temperature K (R) | 304.4 (547.9) | 301.4 (542.5) |  | Rotor 3 | 68
Number of Rotors and Stators | 1672 | Inlet Pressure N/m2 (lb/in2) | 59641.8 (8.65) | 58055.9 (8.42) |  | Stator 3 | 82
Average Aspect Ratio | 1.48 |  |  |  |  | Rotor 4 | 60
Average Pitch Solidity | 1.36 |  |  |  |  | Stator 4 | 92
Adiabatic Efiiciencies | 0.857 |  |  |  |  | Rotor 5 | 70
Stall Margin Potential, % | 25 |  |  |  |  | Stator 5 | 110
[6 empty] | Rotor 6 | 80
[6 empty] | Stator 6 | 120
[6 empty] | Rotor 7 | 82
[6 empty] | Stator 7 | 112
[6 empty] | Rotor 8 | 84
[6 empty] | Stator 8 | 104
[6 empty] | Rotor 9 | 88
[6 empty] | Stator 9 | 118
[6 empty] | Rotor 10 | 96
[6 empty] | Stator 10 | 130

## Plots
Stagewise distribution of rotor and stator aspect ratios
Stage | Stator | Rotor
1 | 2.77 | 1.51
2 | 2.66 | 1.54
3 | 2.31 | 1.52
4 | 2.04 | 1.43
5 | 1.81 | 1.33
6 | 1.58 | 1.26
7 | 1.25 | 1.09
8 | 1.1 | 0.95
9 | 1.07 | 0.9
10 | 0.94 | 0.9
10 | 0.94 | 0.9
Stagewise distribution of rotor and stator pitch line solidity
Stage | Stator | Rotor
1 | 1.346 | 1.709
2 | 1.26 | 1.475
3 | 1.279 | 1.39
4 | 1.258 | 1.308
5 | 1.385 | 1.31
6 | 1.4 | 1.281
7 | 1.416 | 1.287
8 | 1.3 | 1.268
9 | 1.348 | 1.249
10 | 1.663 | 1.257
Distribution of pitch-line meridional Mach number
Stage | Stator | Rotor
1 | 0.528 | 0.604
2 | 0.49 | 0.55
3 | 0.466 | 0.506
4 | 0.447 | 0.478
5 | 0.418 | 0.447
6 | 0.399 | 0.417
7 | 0.396 | 0.403
8 | 0.373 | 0.386
9 | 0.345 | 0.354
10 | 0.325 | 0.328
11 | 0.283
Stagewise distribution of stator exit swirl angle
Stage | Hub | Pitch | Tip
0 | 2.1 | 10.3 | 15 | IGV
1 | 16 | 13.5 | 24.9
2 | 24.4 | 15.8 | 28
3 | 28.4 | 18.1 | 30.6
4 | 29.5 | 19.1 | 31.7
5 | 29.6 | 19.2 | 31.8
6 | 26.6 | 16.25 | 28.9
7 | 25.2 | 15 | 27.5
8 | 23.9 | 13.8 | 26
9 | 23.7 | 13.6 | 25.8
10 | 4 | 0 | 4 | OGV
Stagewise distribution of average temperature rise
Stage | Stator
1 | 53.28
2 | 52.88
3 | 51.69
4 | 50.46
5 | 49.68
6 | 44.15
7 | 46.23
8 | 47.86
9 | 48.86
10 | 48.2
Rotor and stator pitch-line loss coefficient
Stage | Stator | Rotor
1 | 0.062 | 0.047
2 | 0.055 | 0.058
3 | 0.049 | 0.052
4 | 0.043 | 0.043
5 | 0.044 | 0.044
6 | 0.043 | 0.043
7 | 0.047 | 0.047
8 | 0.049 | 0.049
9 | 0.0525 | 0.0525
10 | 0.076 | 0.0555
Stagewise distribution of rotor and stator pitchline diffusion factor
Stage | Stator | Rotor
1 | 0.464 | 0.468
2 | 0.475 | 0.46
3 | 0.452 | 0.445
4 | 0.47 | 0.448
5 | 0.49 | 0.451
6 | 0.444 | 0.41
7 | 0.457 | 0.418
8 | 0.518 | 0.438
9 | 0.535 | 0.458
10 | 0.6 | 0.462
Stagewise distribution of rotor tip and stator hub inlet Mach numbers
Stage | Stator | Rotor | Max Rotor
1 | 0.86 | 1.36 | 1.36
2 | 0.78 | 1.08 | 1.15
3 | 0.74 | 0.95 | 1.025
4 | 0.7 | 0.86 | 0.945
5 | 0.66 | 0.78 | 0.86
6 | 0.59 | 0.75 | 0.825
7 | 0.575 | 0.72 | 0.79
8 | 0.56 | 0.69 | 0.76
9 | 0.53 | 0.66 | 0.74
10 | 0.48 | 0.64 | 0.71
Data from the Paper:
Parameter |  |  | 1 | 2 | 3 | 4 | 5 | 6 | 7 | 8 | 9 | 10
Stage rotor inlet angle (deg) |  |  | 10.3 | 13.5 | 15.8 | 18 | 19.2 | 19.3 | 16.3 | 15 | 13.6 | 13.4
Stage rotor inlet Mach number |  |  | 0.59 | 0.51 | 0.475 | 0.46 | 0.443 | 0.418 | 0.402 | 0.383 | 0.35 | 0.313
Total temperature rise (K) |  |  | 52.7 | 52.3 | 51.12 | 49.74 | 49.14 | 43.62 | 45.69 | 47.27 | 48.26 | 47.57
Rotor loss coefficient |  |  | 0.053 | 0.0684 | 0.0684 | 0.0689 | 0.069 | 0.069 | 0.069 | 0.069 | 0.069 | 0.07
Stator loss coefficient |  |  | 0.07 | 0.065 | 0.065 | 0.06 | 0.06 | 0.065 | 0.065 | 0.065 | 0.065 | 0.1
Rotor Solidity |  |  | 1.666 | 1.486 | 1.447 | 1.38 | 1.274 | 1.257 | 1.31 | 1.317 | 1.326 | 1.391
Stator Solidity |  |  | 1.353 | 1.277 | 1.308 | 1.281 | 1.374 | 1.474 | 1.379 | 1.276 | 1.346 | 1.453
Atage exit blockage |  |  | 0.963 | 0.956 | 0.949 | 0.942 | 0.935 | 0.928 | 0.921 | 0.914 | 0.0907 | 0.9
Stage bleed (%) |  |  | 0 | 0 | 0 | 0 | 1.3 | 0 | 2.3 | 0 | 0 | 0
Rotor aspect ratio |  |  | 2.354 | 2.517 | 2.33 | 2.145 | 2.061 | 2.028 | 1.62 | 1.417 | 1.338 | 1.361
Stator aspect ratio |  |  | 3.024 | 2.98 | 2.53 | 2.21 | 2.005 | 1.638 | 1.355 | 1.16 | 1.142 | 1.106
Rotor axial velocity ratio |  |  | 0.863 | 0.876 | 0.909 | 0.917 | 0.932 | 0.947 | 0.971 | 0.967 | 0.98 | 0.99
Rotor row space coefficient |  |  | 0.296 | 0.4 | 0.41 | 0.476 | 0.39 | 0.482 | 0.515 | 0.58 | 64 | 0.72
Stator row space coefficient |  |  | 0.32 | 0.35 | 0.45 | 0.45 | 0.9 | 0.46 | 0.89 | 0.52 | 0.58 | 0.55
Stage tip radius (m) |  |  | 0.351 | 0.336 | 0.328 | 0.321 | 0.315 | 0.308 | 0.304 | 0.3 | 0.297
Stagewise Mass Averaged Pressure Ratio
| Stage | PR
| 1 | 1.691
| 2 | 1.574
| 3 | 1.482
| 4 | 1.419
| 5 | 1.368
| 6 | 1.291
| 7 | 1.278
| 8 | 1.271
| 9 | 1.258
| 10 | 1.238
Stagewise Mass Averaged Pressure Ratio
| Stage | PR
| 1 | 1.677 | [10 empty] | 1.3546
| 2 | 1.561 | [10 empty] | 1.2609
| 3 | 1.4693 | [10 empty] | 1.1868
| 4 | 1.4068 | [10 empty] | 1.1364
| 5 | 1.3563 | [10 empty] | 1.0955
| 6 | 1.2799 | [10 empty] | 1.0339
| 7 | 1.267 | [10 empty] | 1.0235
| 8 | 1.261 | [10 empty] | 1.0186
| 9 | 1.248 | [10 empty] | 1.0081
| 10 | 1.228 | [10 empty] | 0.99192
|  | 22.9998 | [10 empty] | 2.7197 | 0

## Compressor Map
102.5 |  | 97.5
Mdot | PR | Mdot | PR
57.71 | 26.76 | 48.05 | 22.1
57.81 | 25.29 | 48.52 | 21.55
57.86 | 24.45 | 49.38 | 20.46
|  | 49.38 | 19.79
|  | 49.28 | 18.57
100 |  | 49.38 | 17.77
Mdot | PR
54.62 | 26.09
55 | 24.79 | 95
55.24 | 23.32 | Mdot | PR
55.14 | 22.73 | 41.71 | 18.87
55 | 21.3 | 43 | 17.44
55.14 | 20.29 | 43.1 | 16.93
99 |  | 92.5
Mdot | PR | Mdot | PR
52 | 24.79 | 34.76 | 15.42
52.85 | 23.57 | 35.52 | 14.83
53.05 | 22.31 | 36.67 | 13.4
53 | 21.76 | 36.9 | 12.69
𝟏𝟎𝟎%
𝟏𝟎𝟐.𝟓%
𝟗𝟗%
𝟗𝟕.𝟓%
𝟗𝟓%
𝟗𝟐.𝟓%

## Detailed Report Data
IGV | [25 empty] | What is this? Pt loss?
inlet | SL | Radius | Z | PT | TT | M_abs | M_rel | C_Z | Beta | Phi | exit | SL | Radius | Z | PT | TT | M_abs | M_rel | C_Z | Beta | Phi | Blade | SL | solidity | D | Loss | incidence | deviation | Cz2/Cz1 | No Blades | R_Ex | Passage Height | Passage Height | Inlet Span | Ex Hegiht | Ex Span | PR | PT Exit | PT Exit | TR | TT Inlet | TT Exit | MN Exit | R_m | Span | MN | Inlet R_m | Inlet Span | Inlet Pt | Inlet Tt | Inlet Ma | Inlet Pt | Inlet Tt
inlet | 1 | 14.256 | -3.015 | 0.9799 | 0.9951 | 0.552 |  | 594 | 0 |  | exit | 1 | 13.992 | -0.574 | 0.9652 | 0.9951 | 0.536 |  | 558.4 | 15 |  |  | 1 | 0.8925 | 0.1116 | 0.08 |  |  | 0.94007 | 32 | 13.992 | 7.43 | 7.186 | 1 | 7.186 | 1 | 0.985 | 8.5202 | 8.349 | 1 | 545.2153 | 545.2153 | 0.4938 | 13.762 | 0.96785 | 0.536 | 13.783 | 0.93634 | 8.4761 | 547.9 | 0.5542 | 8.4761 | 545.2153
| 2 | 13.863 | -2.99 | 0.9919 | 0.9951 | 0.555 |  | 593.6 | 0 |  |  | 2 | 13.576 | -0.6 | 0.9793 | 0.9951 | 0.559 |  | 581.4 | 14.55 |  |  | 2 | 0.9006 | 0.1449 | 0.0672 |  |  | 0.97945 |  | 13.576 | 7.43 | 7.186 | 0.94711 | 7.186 | 0.94211 | 0.9873 | 8.5401 | 8.4709 | 1 | 545.2153 | 545.2153 | 0.4972 | 13.295 | 0.90287 | 0.559 | 13.356 | 0.87887 | 8.5799 | 547.9 | 0.5497 | 8.5799 | 545.2153
| 3 | 13.46 | -2.965 | 0.9995 | 0.9951 | 0.551 |  | 588.5 | 0 |  |  | 3 | 13.162 | -0.624 | 0.9886 | 0.9951 | 0.574 |  | 596.6 | 14.06 |  |  | 3 | 0.9097 | 0.1749 | 0.058 |  |  | 1.0138 |  | 13.162 | 7.43 | 7.186 | 0.89287 | 7.186 | 0.8845 | 0.98909 | 8.5557 | 8.5514 | 1 | 545.2153 | 545.2153 | 0.4996 | 12.814 | 0.83593 | 0.574 | 12.912 | 0.81911 | 8.6457 | 547.9 | 0.5441 | 8.6457 | 545.2153
| 4 | 12.902 | -2.93 | 1.0041 | 0.9951 | 0.544 |  | 581 | 0 |  |  | 4 | 12.601 | -0.652 | 0.9949 | 0.9951 | 0.582 |  | 606.9 | 13.36 |  |  | 4 | 0.9235 | 0.1963 | 0.0504 |  |  | 1.0446 |  | 12.601 | 7.43 | 7.186 | 0.81777 | 7.186 | 0.80643 | 0.99084 | 8.5707 | 8.6059 | 1 | 545.2153 | 545.2153 | 0.5014 | 12.316 | 0.76663 | 0.582 | 12.448 | 0.75666 | 8.6855 | 547.9 | 0.5371 | 8.6855 | 545.2153
| 5 | 12.313 | -2.893 | 1.0051 | 0.9951 | 0.535 |  | 571.1 | 0 |  |  | 5 | 12.021 | -0.681 | 0.997 | 0.9951 | 0.583 |  | 609.8 | 12.63 |  |  | 5 | 0.9397 | 0.2088 | 0.0453 |  |  | 1.0678 |  | 12.021 | 7.43 | 7.186 | 0.73849 | 7.186 | 0.72572 | 0.99194 | 8.5803 | 8.6241 | 1 | 545.2153 | 545.2153 | 0.5028 | 11.799 | 0.69468 | 0.583 | 11.961 | 0.69112 | 8.6941 | 547.9 | 0.5288 | 8.6941 | 545.2153
10.399 | 6 | 11.687 | -2.854 | 1.0049 | 0.9959 | 0.524 |  | 561 | 0 |  |  | 6 | 11.414 | -0.711 | 0.9978 | 0.9959 | 0.579 |  | 608.7 | 11.88 |  |  | 6 | 0.9568 | 0.2145 | 0.0413 |  |  | 1.085 |  | 11.414 | 7.43 | 7.186 | 0.65424 | 7.186 | 0.64125 | 0.99293 | 8.5889 | 8.631 | 1 | 545.6536 | 545.6536 | 0.504 | 11.259 | 0.61954 | 0.579 | 11.448 | 0.62207 | 8.6924 | 547.9 | 0.5204 | 8.6924 | 545.6536
469.5249 | 7 | 11.016 | -2.813 | 1.0049 | 0.9971 | 0.514 |  | 551.1 | 0 |  |  | 7 | 10.771 | -0.744 | 0.9984 | 0.9971 | 0.572 |  | 604.5 | 11.03 |  |  | 7 | 0.9776 | 0.2131 | 0.0393 |  |  | 1.0969 |  | 10.771 | 7.43 | 7.186 | 0.56393 | 7.186 | 0.55177 | 0.99353 | 8.594 | 8.6362 | 1 | 546.3111 | 546.3111 | 0.5047 | 10.693 | 0.54077 | 0.572 | 10.904 | 0.54886 | 8.6924 | 547.9 | 0.5122 | 8.6924 | 546.3111
| 8 | 10.291 | -2.769 | 1.0051 | 0.9996 | 0.502 |  | 540.4 | 0 |  |  | 8 | 10.083 | -0.78 | 0.999 | 0.9996 | 0.56 |  | 596.7 | 10.03 |  |  | 8 | 1.0041 | 0.2053 | 0.0384 |  |  | 1.1042 |  | 10.083 | 7.43 | 7.186 | 0.46635 | 7.186 | 0.45603 | 0.99393 | 8.5975 | 8.6414 | 1 | 547.6808 | 547.6808 | 0.5052 | 10.096 | 0.4577 | 0.56 | 10.325 | 0.47093 | 8.6941 | 547.9 | 0.5026 | 8.6941 | 547.6808
| 9 | 9.495 | -2.722 | 1.0041 | 1.0031 | 0.485 |  | 525.4 | 0 |  |  | 9 | 9.332 | -0.82 | 0.9983 | 1.0031 | 0.542 |  | 581.9 | 8.79 |  |  | 9 | 1.0379 | 0.191 | 0.0387 |  |  | 1.1075 |  | 9.332 | 7.43 | 7.186 | 0.35922 | 7.186 | 0.35152 | 0.99422 | 8.6 | 8.6353 | 1 | 549.5985 | 549.5985 | 0.5057 | 9.462 | 0.36947 | 0.542 | 9.7 | 0.38681 | 8.6855 | 547.9 | 0.4894 | 8.6855 | 549.5985
| 10 | 8.592 | -2.671 | 0.9995 | 1.0081 | 0.458 |  | 499.1 | 0 |  |  | 10 | 8.485 | -0.869 | 0.9939 | 1.0081 | 0.509 |  | 552.2 | 7.14 |  |  | 10 | 1.0859 | 0.1693 | 0.0418 |  |  | 1.1064 |  | 8.485 | 7.43 | 7.186 | 0.23769 | 7.186 | 0.23365 | 0.9944 | 8.6015 | 8.5972 | 1 | 552.338 | 552.338 | 0.506 | 8.783 | 0.27498 | 0.509 | 9.015 | 0.29462 | 8.6457 | 547.9 | 0.4707 | 8.6457 | 552.338
| 11 | 7.5 | -2.612 | 0.9884 | 1.0151 | 0.41 |  | 450.5 | 0 |  |  | 11 | 7.456 | -0.93 | 0.983 | 1.0151 | 0.444 |  | 487 | 4.38 |  |  | 11 | 1.1595 | 0.1156 | 0.0499 |  |  | 1.081 |  | 7.456 | 7.43 | 7.186 | 0.090713 | 7.186 | 0.090454 | 0.99454 | 8.6027 | 8.503 | 1 | 556.1733 | 556.1733 | 0.5062 | 8.046 | 0.17242 | 0.444 | 8.243 | 0.19071 | 8.5497 | 547.9 | 0.4427 | 8.5497 | 556.1733
| 12 | 6.826 | -2.576 | 0.9799 | 1.0201 | 0.372 |  | 411.2 | 0 |  |  | 12 | 6.806 | -0.97 | 0.9745 | 1.0201 | 0.385 |  | 425.6 | 2 |  |  | 12 | 1.2126 | 0.0499 | 0.061 |  |  | 1.035 |  | 6.806 | 7.43 | 7.186 | 0 | 7.186 | 0 | 0.99449 | 8.6023 | 8.4294 | 1 | 558.9128 | 558.9128 | 0.5063 | 7.235 | 0.05956 | 0.385 | 7.328 | 0.067564 | 8.4761 | 547.9 | 0.4003 | 8.4761 | 558.9128
E3 Rotor 1 | [28 empty] | #DIV/0! | [19 empty] | 0
inlet | 1 | 13.807 | 0.821 | 0.9653 | 0.9951 | 0.578 | 1.353 | 598.2 | 65.76 | -8.19 | exit | 1 | 13.535 | 2.713 | 1.6882 | 1.2273 | 0.66 | 0.767 | 430.9 | 61.65 | -8.19 |  | 1 | 1.3195 | 0.5046 | 0.2318 | 3 | 8.69 | 0.72033 | 28 | 13.535 | 6.801 | 5.526 | 0 | 7.186 | 0.9364 | 1.7489 | 15.1279 | 14.6029 | 1.2333 | 545.2153 | 672.4377 | 0.66 | 7.235 | 0.05956 | 0.385 | 0 | -0.91871 | 8.3498 | 545.2153 | 0.578 | 8.3498 | 545.2153
| 2 | 13.409 | 0.766 | 0.9792 | 0.9951 | 0.6 | 1.328 | 621 | 64.2 | -7.77 |  | 2 | 13.123 | 2.773 | 1.6929 | 1.1986 | 0.673 | 0.807 | 496.2 | 58.22 | -7.69 |  | 2 | 1.3598 | 0.4535 | 0.1439 | 3.2 | 4.2 | 0.79903 |  | 13.123 | 6.801 | 5.526 | 0 | 7.186 | 0.87907 | 1.7289 | 14.9546 | 14.6436 | 1.2045 | 545.2153 | 656.7129 | 0.673 | 7.235 | 0.05956 | 0.385 | 0 | -0.91871 | 8.4701 | 545.2153 | 0.6 | 8.4701 | 545.2153
| 3 | 13.012 | 0.714 | 0.9886 | 0.9951 | 0.617 | 1.304 | 639.7 | 62.77 | -7.12 |  | 3 | 12.743 | 2.839 | 1.6976 | 1.1835 | 0.677 | 0.811 | 522.5 | 56.28 | -6.51 |  | 3 | 1.4008 | 0.4348 | 0.0951 | 3.5 | 2.88 | 0.81679 |  | 12.743 | 6.801 | 5.526 | 0 | 7.186 | 0.82619 | 1.7172 | 14.8536 | 14.6842 | 1.1893 | 545.2153 | 648.4396 | 0.677 | 7.235 | 0.05956 | 0.385 | 0 | -0.91871 | 8.5514 | 545.2153 | 0.617 | 8.5514 | 545.2153
| 4 | 12.477 | 0.646 | 0.995 | 0.9951 | 0.631 | 1.27 | 656.2 | 61.16 | -6.15 |  | 4 | 12.246 | 2.926 | 1.7039 | 1.1762 | 0.684 | 0.788 | 538.5 | 53.79 | -4.8 |  | 4 | 1.4593 | 0.4368 | 0.0704 | 3.8 | 2.81 | 0.82063 |  | 12.246 | 6.801 | 5.526 | 0 | 7.186 | 0.75703 | 1.7125 | 14.8128 | 14.7387 | 1.182 | 545.2153 | 644.44 | 0.684 | 7.235 | 0.05956 | 0.385 | 0 | -0.91871 | 8.6067 | 545.2153 | 0.631 | 8.6067 | 545.2153
| 5 | 11.926 | 0.579 | 0.997 | 0.9951 | 0.636 | 1.233 | 664.8 | 59.76 | -4.96 |  | 5 | 11.746 | 3.014 | 1.7102 | 1.1737 | 0.694 | 0.756 | 549.4 | 50.99 | -3.07 |  | 5 | 1.5241 | 0.4475 | 0.0589 | 4 | 2.99 | 0.82641 |  | 11.746 | 6.801 | 5.526 | 0 | 7.186 | 0.68745 | 1.7153 | 14.8377 | 14.7932 | 1.1795 | 545.2153 | 643.0702 | 0.694 | 7.235 | 0.05956 | 0.385 | 0 | -0.91871 | 8.6241 | 545.2153 | 0.636 | 8.6241 | 545.2153
10.772 | 6 | 11.352 | 0.507 | 0.9978 | 0.9959 | 0.636 | 1.191 | 668 | 58.45 | -3.48 |  | 6 | 11.235 | 3.105 | 1.7165 | 1.1735 | 0.705 | 0.721 | 559.4 | 47.76 | -1.28 |  | 6 | 1.5974 | 0.4601 | 0.0516 | 4.2 | 3.49 | 0.83743 |  | 11.235 | 6.801 | 5.526 | 0 | 7.186 | 0.61634 | 1.7203 | 14.8805 | 14.8477 | 1.1783 | 545.6536 | 642.9606 | 0.705 | 7.235 | 0.05956 | 0.385 | 0 | -0.91871 | 8.631 | 545.6536 | 0.636 | 8.631 | 545.6536
374.0133 | 7 | 10.746 | 0.426 | 0.9984 | 0.9971 | 0.629 | 1.145 | 664 | 57.28 | -1.71 |  | 7 | 10.711 | 3.2 | 1.7227 | 1.1745 | 0.718 | 0.687 | 569 | 44.02 | 0.71 |  | 7 | 1.6815 | 0.4721 | 0.0469 | 4.4 | 4.18 | 0.85693 |  | 10.711 | 6.801 | 5.526 | 0 | 7.186 | 0.54342 | 1.7255 | 14.9252 | 14.9014 | 1.1779 | 546.3111 | 643.5086 | 0.718 | 7.235 | 0.05956 | 0.385 | 0 | -0.91871 | 8.6362 | 546.3111 | 0.629 | 8.6362 | 546.3111
| 8 | 10.096 | 0.333 | 0.999 | 0.9996 | 0.613 | 1.091 | 651.8 | 56.3 | 0.31 |  | 8 | 10.168 | 3.298 | 1.7291 | 1.1775 | 0.732 | 0.652 | 578.1 | 39.62 | 3.02 |  | 8 | 1.7805 | 0.4823 | 0.0452 | 4.6 | 4.9 | 0.88693 |  | 10.168 | 6.801 | 5.526 | 0 | 7.186 | 0.46785 | 1.7308 | 14.9717 | 14.9567 | 1.178 | 547.6808 | 645.1522 | 0.732 | 7.235 | 0.05956 | 0.385 | 0 | -0.91871 | 8.6414 | 547.6808 | 0.613 | 8.6414 | 547.6808
| 9 | 9.383 | 0.228 | 0.9984 | 1.0031 | 0.586 | 1.027 | 627.1 | 55.64 | 2.58 |  | 9 | 9.603 | 3.402 | 1.7353 | 1.1826 | 0.75 | 0.62 | 587.3 | 34.34 | 5.85 |  | 9 | 1.9003 | 0.4876 | 0.0465 | 4.8 | 5.9 | 0.93653 |  | 9.603 | 6.801 | 5.526 | 0 | 7.186 | 0.38923 | 1.7381 | 15.0344 | 15.0103 | 1.1789 | 549.5985 | 647.9465 | 0.75 | 7.235 | 0.05956 | 0.385 | 0 | -0.91871 | 8.6362 | 549.5985 | 0.586 | 8.6362 | 549.5985
| 10 | 8.575 | 0.124 | 0.9939 | 1.0081 | 0.547 | 0.952 | 589.1 | 55.34 | 5.39 |  | 10 | 9.006 | 3.505 | 1.7416 | 1.1918 | 0.774 | 0.588 | 594.6 | 27.54 | 9.3 |  | 10 | 2.0521 | 0.489 | 0.0566 | 4.7 | 6.91 | 1.0093 |  | 9.006 | 6.801 | 5.526 | 0 | 7.186 | 0.30615 | 1.7523 | 15.1573 | 15.0648 | 1.1822 | 552.338 | 652.9872 | 0.774 | 7.235 | 0.05956 | 0.385 | 0 | -0.91871 | 8.5972 | 552.338 | 0.547 | 8.5972 | 552.338
| 11 | 7.601 | 0.035 | 0.983 | 1.0151 | 0.484 | 0.857 | 522.4 | 56.17 | 10.2 |  | 11 | 8.359 | 3.602 | 1.7479 | 1.2074 | 0.809 | 0.561 | 600 | 18.19 | 13.41 |  | 11 | 2.2606 | 0.4772 | 0.0862 | 4.3 | 7.6 | 1.1485 |  | 8.359 | 6.801 | 5.526 | 0 | 7.186 | 0.21611 | 1.7781 | 15.3808 | 15.1193 | 1.1894 | 556.1733 | 661.5345 | 0.809 | 7.235 | 0.05956 | 0.385 | 0 | -0.91871 | 8.503 | 556.1733 | 0.484 | 8.503 | 556.1733
| 12 | 7.006 | 0 | 0.9745 | 1.0201 | 0.448 | 0.804 | 477.9 | 57.08 | 15.39 |  | 12 | 8.009 | 3.643 | 1.751 | 1.219 | 0.835 | 0.554 | 604.3 | 11.9 | 15.39 |  | 12 | 2.4029 | 0.4606 | 0.1142 | 4 | 7.8 | 1.2645 |  | 8.009 | 6.801 | 5.526 | 0 | 7.186 | 0.16741 | 1.7968 | 15.5425 | 15.1462 | 1.195 | 558.9128 | 667.8901 | 0.835 | 7.235 | 0.05956 | 0.385 | 0 | -0.91871 | 8.4294 | 558.9128 | 0.448 | 8.4294 | 558.9128
E3 Stator1 | [28 empty] | #DIV/0!
| 1 | 13.426 | 3.8011 | 1.6882 | 1.2273 | 0.661 | 0 | 129.7 | 57.08 | -4.31 |  | 1 | 13.3083 | 5.366 | 1.6483 | 1.2273 | 0.45 | 0 | 150.5 | 24.9 | -4.31 | 50 | 1 | 1.1062 | 0.5528 | 0.093 | 1.35 | 12.26 | 1.1604 | 50 | [8 empty] | 14.2578 |  | 672.4377 | 672.4377 | [6 empty] | 14.6029
| 2 | 13.0181 | 3.818 | 1.6929 | 1.1984 | 0.677 | 0 | 153.6 | 50.44 | -3.14 |  | 2 | 12.9591 | 5.4376 | 1.656 | 1.1984 | 0.465 | 0 | 159.3 | 19.96 | -2.52 | 50 | 2 | 1.1375 | 0.5313 | 0.0824 | 0.15 | 9.67 | 1.0371 | [9 empty] | 14.3244 |  | 656.6034 | 656.6034 | [6 empty] | 14.6436
| 3 | 12.6504 | 3.8349 | 1.6976 | 1.1834 | 0.688 | 0 | 164.9 | 47.32 | -2.06 |  | 3 | 12.626 | 5.479 | 1.664 | 1.1834 | 0.479 | 0 | 165.7 | 17.12 | -1.36 | 50 | 3 | 1.17 | 0.5123 | 0.073 | 0 | 7.62 | 1.0049 | [9 empty] | 14.3936 |  | 648.3849 | 648.3849 | [6 empty] | 14.6842
| 4 | 12.1749 | 3.8578 | 1.7039 | 1.1761 | 0.701 | 0 | 172.2 | 45.75 | -0.72 |  | 4 | 12.1906 | 5.5128 | 1.673 | 1.1761 | 0.495 | 0 | 171.8 | 15.45 | 0.06 | 50 | 4 | 1.213 | 0.4932 | 0.0649 | 0 | 6.08 | 0.99768 | [9 empty] | 14.4715 |  | 644.3852 | 644.3852 | [6 empty] | 14.7387
| 5 | 11.6973 | 3.881 | 1.7102 | 1.1736 | 0.713 | 0 | 176.8 | 45.12 | 0.75 |  | 5 | 11.7544 | 5.5369 | 1.6794 | 1.1736 | 0.507 | 0 | 176.3 | 14.8 | 1.56 | 50 | 5 | 1.2579 | 0.4793 | 0.0626 | 0 | 5.73 | 0.99717 | [9 empty] | 14.5268 |  | 643.0154 | 643.0154 | [6 empty] | 14.7932
10.9243 | 6 | 11.2103 | 3.9038 | 1.7165 | 1.1735 | 0.727 | 0 | 180.7 | 44.83 | 2.37 |  | 6 | 11.3123 | 5.5183 | 1.685 | 1.1735 | 0.518 | 0 | 180.1 | 14.16 | 3.19 | 50 | 6 | 1.3018 | 0.4709 | 0.0617 | 0 | 5.37 | 0.99668 | [9 empty] | 14.5753 |  | 642.9606 | 642.9606 | [6 empty] | 14.8477
327.271 | 7 | 10.7099 | 3.9278 | 1.7228 | 1.1744 | 0.742 | 0 | 184.5 | 44.66 | 4.18 |  | 7 | 10.8607 | 5.5636 | 1.6905 | 1.1744 | 0.528 | 0 | 183.5 | 13.51 | 4.94 | 50 | 7 | 1.3466 | 0.4662 | 0.0611 | 0 | 5 | 0.99458 | [9 empty] | 14.6228 |  | 643.4538 | 643.4538 | [6 empty] | 14.9022
| 8 | 10.1918 | 3.953 | 1.7291 | 1.1776 | 0.759 | 0 | 188.1 | 44.69 | 6.2 |  | 8 | 10.3954 | 5.5652 | 1.695 | 1.1776 | 0.535 | 0 | 186.1 | 12.92 | 6.86 | 50 | 8 | 1.3911 | 0.4665 | 0.062 | 0 | 4.76 | 0.98937 | [9 empty] | 14.6618 |  | 645.207 | 645.207 | [6 empty] | 14.9567
| 9 | 9.6509 | 3.979 | 1.7353 | 1.1825 | 0.778 | 0 | 191.7 | 44.86 | 8.46 |  | 9 | 9.9107 | 5.5585 | 1.6994 | 1.1825 | 0.542 | 0 | 188.1 | 12.47 | 8.96 | 50 | 9 | 1.4366 | 0.4703 | 0.0633 | 0.2 | 4.54 | 0.98122 | [9 empty] | 14.6998 |  | 647.8918 | 647.8918 | [6 empty] | 15.0103
| 10 | 12.6221 | 4.007 | 1.7416 | 1.1918 | 0.802 | 0 | 194.4 | 45.56 | 11.03 |  | 10 | 9.3993 | 5.5463 | 1.6994 | 1.1918 | 0.545 | 0 | 188.4 | 12.71 | 11.34 | 50 | 10 | 1.4856 | 0.4806 | 0.0703 | 0.5 | 5.23 | 0.96914 | [9 empty] | 14.6998 |  | 652.9872 | 652.9872 | [6 empty] | 15.0648
| 11 | 8.46 | 4.0389 | 1.7479 | 1.2074 | 0.833 | 0 | 195.8 | 47.13 | 14.09 |  | 11 | 8.8438 | 5.5235 | 1.6916 | 1.2074 | 0.541 | 0 | 185.1 | 14.31 | 13.95 | 50 | 11 | 1.5379 | 0.5029 | 0.0881 | 1.7 | 7.05 | 0.94535 | [9 empty] | 14.6323 |  | 661.5345 | 661.5345 | [6 empty] | 15.1193
| 12 | 8.1261 | 4.0578 | 1.7511 | 1.219 | 0.855 | 0 | 196 | 48.32 | 15.96 |  | 12 | 8.5403 | 5.5054 | 1.6846 | 1.219 | 0.532 | 0 | 180.3 | 16 | 15.88 | 50 | 12 | 1.5682 | 0.5235 | 0.1 | 2.6 | 8.29 | 0.9199 | [9 empty] | 14.5718 |  | 667.8901 | 667.8901 | [6 empty] | 15.147
E2 rotor2 | [28 empty] | #DIV/0!
| 1 | 13.224 | 6.464 | 1.6481 | 1.2273 | 0.495 | 1.082 | 548.6 | 65.17 | -4.52 |  | 1 | 13.117 | 7.821 | 2.6498 | 1.4272 | 0.614 | 0.645 | 396.5 | 61.4 | -4.52 |  | 1 | 1.2729 | 0.4989 | 0.1035 | 2 | 10.51 | 0.72275 | 38 | [8 empty] | 22.9208 |  | 672.4377 | 781.9629 | [6 empty] | 14.2561
| 2 | 12.905 | 6.439 | 1.6557 | 1.1986 | 0.506 | 1.108 | 569.7 | 64.43 | -3.85 |  | 2 | 12.793 | 7.845 | 2.6569 | 1.3894 | 0.623 | 0.695 | 472.9 | 57.49 | -4.12 |  | 2 | 1.3 | 0.4592 | 0.0834 | 2.15 | 4.98 | 0.83009 | [9 empty] | 22.9822 |  | 656.7129 | 761.2523 | [6 empty] | 14.3218
| 3 | 12.595 | 6.414 | 1.6635 | 1.1835 | 0.52 | 1.116 | 589.8 | 63.47 | -2.84 |  | 3 | 12.506 | 7.879 | 2.6641 | 1.369 | 0.63 | 0.714 | 510.2 | 55.36 | -2.83 |  | 3 | 1.3262 | 0.443 | 0.0725 | 2.3 | 4 | 0.86504 | [9 empty] | 23.0445 |  | 648.4396 | 750.0751 | [6 empty] | 14.3893
| 4 | 12.186 | 6.38 | 1.6726 | 1.1762 | 0.536 | 1.106 | 610.8 | 62.04 | -1.23 |  | 4 | 12.141 | 7.929 | 2.6735 | 1.3576 | 0.639 | 0.711 | 534.8 | 53.02 | -0.94 |  | 4 | 1.3625 | 0.4399 | 0.0634 | 2.5 | 3.9 | 0.87557 | [9 empty] | 23.1258 |  | 644.44 | 743.829 | [6 empty] | 14.468
| 5 | 11.775 | 6.348 | 1.6792 | 1.1737 | 0.548 | 1.085 | 625.2 | 60.63 | 0.52 |  | 5 | 11.78 | 7.978 | 2.6831 | 1.3536 | 0.65 | 0.692 | 547 | 50.65 | 0.94 |  | 5 | 1.401 | 0.4478 | 0.0603 | 2.7 | 3.9 | 0.87492 | [9 empty] | 23.2088 |  | 643.0702 | 741.6374 | [6 empty] | 14.5251
11.209 | 6 | 11.357 | 6.315 | 1.6848 | 1.1735 | 0.558 | 1.062 | 637.1 | 59.25 | 2.38 |  | 6 | 11.418 | 8.029 | 2.6927 | 1.3528 | 0.663 | 0.672 | 560.1 | 47.95 | 2.78 |  | 6 | 1.4422 | 0.4562 | 0.0592 | 2.9 | 3.91 | 0.87914 | [9 empty] | 23.2919 |  | 642.9606 | 741.1991 | [6 empty] | 14.5735
268.7541 | 7 | 10.928 | 6.281 | 1.6904 | 1.1745 | 0.567 | 1.038 | 647 | 57.86 | 4.38 |  | 7 | 11.054 | 8.082 | 2.7022 | 1.3534 | 0.678 | 0.655 | 575.1 | 44.93 | 4.66 |  | 7 | 1.4874 | 0.4624 | 0.0581 | 3.1 | 3.81 | 0.88887 | [9 empty] | 23.374 |  | 643.5086 | 741.5279 | [6 empty] | 14.622
| 8 | 10.484 | 6.239 | 1.6949 | 1.1775 | 0.573 | 1.011 | 654.4 | 56.47 | 6.54 |  | 8 | 10.686 | 8.136 | 2.7117 | 1.3571 | 0.695 | 0.637 | 590.6 | 41.5 | 6.57 |  | 8 | 1.5371 | 0.4685 | 0.0594 | 3.3 | 3.8 | 0.90251 | [9 empty] | 23.4562 |  | 645.1522 | 743.5551 | [6 empty] | 14.6609
| 9 | 10.02 | 6.187 | 1.699 | 1.1826 | 0.577 | 0.98 | 656.3 | 55.13 | 9.04 |  | 9 | 10.311 | 8.188 | 2.7213 | 1.3632 | 0.714 | 0.621 | 606.5 | 37.58 | 8.48 |  | 9 | 1.5904 | 0.4726 | 0.0624 | 3.5 | 4.01 | 0.92412 | [9 empty] | 23.5392 |  | 647.9465 | 746.8973 | [6 empty] | 14.6964
| 10 | 9.527 | 6.133 | 1.6994 | 1.1918 | 0.572 | 0.937 | 647.6 | 53.86 | 11.76 |  | 10 | 9.927 | 8.242 | 2.7308 | 1.3756 | 0.738 | 0.596 | 615.5 | 32.74 | 10.49 |  | 10 | 1.6466 | 0.4816 | 0.0696 | 3.7 | 4.42 | 0.95043 | [9 empty] | 23.6214 |  | 652.9872 | 753.6912 | [6 empty] | 14.6998
| 11 | 8.991 | 6.1 | 1.6914 | 1.2074 | 0.556 | 0.872 | 625 | 52.48 | 14.21 |  | 11 | 9.519 | 8.302 | 2.7403 | 1.3975 | 0.768 | 0.556 | 610.8 | 25.92 | 12.92 |  | 11 | 1.7068 | 0.5011 | 0.0832 | 3.9 | 5.56 | 0.97728 | [9 empty] | 23.7036 |  | 661.5345 | 765.6902 | [6 empty] | 14.6306
| 12 | 8.701 | 6.088 | 1.6842 | 1.219 | 0.546 | 0.83 | 610.4 | 51.52 | 14.96 |  | 12 | 9.301 | 8.334 | 2.7451 | 1.4135 | 0.785 | 0.526 | 595 | 21.37 | 14.96 |  | 12 | 1.7364 | 0.5204 | 0.092 | 4 | 7.21 | 0.97477 | [9 empty] | 23.7451 |  | 667.8901 | 774.4566 | [6 empty] | 14.5683
E3 stator2 | [28 empty] | #DIV/0!
| 1 | 13.0594 | 8.651 | 2.6498 | 1.4273 | 0.624 | 0 | 421.2 | 58.25 | -3.77 |  | 1 | 12.981 | 9.846 | 2.5967 | 1.4273 | 0.425 |  | 489.8 | 28 | -3.77 |  | 1 | 1.246 | 0.5182 | 0.087 | -1.94 | 10.38 | 1.1629 | 68 | [8 empty] | 22.4615 |  | 782.0177 | 782.0177 | [6 empty] | 22.9208
| 2 | 12.755 | 8.62 | 2.6569 | 1.3895 | 0.637 | 0 | 502.3 | 51.41 | -1.88 |  | 2 | 12.721 | 9.876 | 2.6089 | 1.3895 | 0.437 |  | 525.5 | 21.3 | -2.3 |  | 2 | 1.246 | 0.5114 | 0.0758 | -1.12 | 8.17 | 1.0462 | [9 empty] | 22.567 |  | 761.307 | 761.307 | [6 empty] | 22.9822
| 3 | 12.483 | 8.6138 | 2.6641 | 1.3689 | 0.647 | 0 | 543.6 | 47.93 | -0.72 |  | 3 | 12.477 | 9.881 | 2.6209 | 1.3689 | 0.45 |  | 547.9 | 17.88 | -1.2 |  | 3 | 1.246 | 0.5008 | 0.0651 | -0.3 | 6.42 | 1.0079 | [9 empty] | 22.6708 |  | 750.0203 | 750.0203 | [6 empty] | 23.0445
| 4 | 12.139 | 8.626 | 2.6776 | 1.3578 | 0.659 | 0 | 570.5201 | 46.06 | 0.65 |  | 4 | 12.16 | 9.875 | 2.6341 | 1.3576 | 0.464 |  | 567.2 | 16.23 | 0.13 |  | 4 | 1.2459 | 0.4896 | 0.0584 | 0.04 | 5.03 | 0.99418 | [9 empty] | 22.785 |  | 743.9386 | 743.829 | [6 empty] | 23.1612
| 5 | 11.797 | 8.645 | 2.6831 | 1.3535 | 0.672 | 0 | 584.6 | 45.56 | 2.04 |  | 5 | 11.846 | 9.865 | 2.6437 | 1.3535 | 0.475 |  | 580.2 | 15.87 | 1.49 |  | 5 | 1.2458 | 0.4841 | 0.0564 | 0.46 | 4.55 | 0.99247 | [9 empty] | 22.868 |  | 741.5826 | 741.5826 | [6 empty] | 23.2088
11.3205 | 6 | 11.454 | 8.664 | 2.6927 | 1.3527 | 0.685 | 0 | 598.2 | 45.23 | 3.52 |  | 6 | 11.53 | 9.855 | 2.6524 | 1.3527 | 0.485 |  | 591.2 | 15.79 | 2.91 |  | 6 | 1.2497 | 0.4799 | 0.0555 | 0.56 | 4.31 | 0.9883 | [9 empty] | 22.9433 |  | 741.1443 | 741.1443 | [6 empty] | 23.2919
236.2187 | 7 | 11.107 | 8.681 | 2.7022 | 1.3534 | 0.699 | 0 | 612 | 44.94 | 5.05 |  | 7 | 11.21 | 9.852 | 2.6607 | 1.3534 | 0.495 |  | 601.8 | 15.79 | 4.36 |  | 7 | 1.2665 | 0.4753 | 0.0552 | 0.47 | 4.2 | 0.98333 | [9 empty] | 23.0151 |  | 741.5279 | 741.5279 | [6 empty] | 23.374
| 8 | 10.754 | 8.695 | 2.7117 | 1.3571 | 0.714 | 0 | 625.6 | 44.82 | 6.65 |  | 8 | 10.887 | 9.857 | 2.6679 | 1.3571 | 0.504 |  | 611.7 | 15.78 | 5.83 |  | 8 | 1.2997 | 0.4712 | 0.0561 | 0.5 | 3.77 | 0.97778 | [9 empty] | 23.0773 |  | 743.5551 | 743.5551 | [6 empty] | 23.4562
| 9 | 10.393 | 8.709 | 2.7213 | 1.3631 | 0.731 | 0 | 638.2 | 44.91 | 8.32 |  | 9 | 10.557 | 9.867 | 2.6742 | 1.3631 | 0.512 |  | 620.4 | 16.04 | 7.32 |  | 9 | 1.3431 | 0.4676 | 0.0578 | 0.43 | 4.21 | 0.97211 | [9 empty] | 23.1318 |  | 746.8425 | 746.8425 | [6 empty] | 23.5392
| 10 | 10.02 | 8.731 | 2.7308 | 1.3756 | 0.751 | 0 | 641.9 | 46.02 | 10.13 |  | 10 | 10.217 | 9.872 | 2.6748 | 1.3756 | 0.518 |  | 623.3 | 17.42 | 8.9 |  | 10 | 1.3905 | 0.469 | 0.0568 | 0.25 | 4.87 | 0.97102 | [9 empty] | 23.137 |  | 753.6912 | 753.6912 | [6 empty] | 23.6214
| 11 | 9.623 | 8.766 | 2.7403 | 1.3976 | 0.773 | 0 | 628.2 | 48.84 | 12.19 |  | 11 | 9.855 | 9.868 | 2.6662 | 1.3976 | 0.519 |  | 612.8 | 21.14 | 10.76 |  | 11 | 1.4447 | 0.4767 | 0.0829 | -0.16 | 6.51 | 0.97549 | [9 empty] | 23.0626 |  | 765.745 | 765.745 | [6 empty] | 23.7036
| 12 | 9.41 | 8.79 | 2.7451 | 1.4136 | 0.786 | 0 | 612.8 | 51.02 | 13.14 |  | 12 | 9.66 | 9.86 | 2.6587 | 1.4136 | 0.514 |  | 592.5 | 24 | 13.14 |  | 12 | 1.4755 | 0.4888 | 0.094 | 0.02 | 7.91 | 0.96687 | [9 empty] | 22.9978 |  | 774.5114 | 774.5114 | [6 empty] | 23.7451
E3 rotor3 | [28 empty] | #DIV/0!
| 1 | 12.926 | 10.585 | 2.5959 | 1.4272 | 0.462 | 0.959 | 541.9 | 64.32 |  |  | 1 | 12.835 | 11.665 | 3.9301 | 1.6228 | 0.598 | 0.571 | 408.7 | 58.52 |  |  | 1 | 1.2726 | 0.5142 | 0.0886 | 1 | 13.97 | 0.7542 | 50 | [8 empty] | 33.9954 |  | 781.9629 | 889.1321 | [6 empty] | 22.4545
| 2 | 12.687 | 10.569 | 2.6081 | 1.3894 | 0.473 | 0.993 | 566.5 | 63.66 |  |  | 2 | 12.591 | 11.675 | 3.9334 | 1.5761 | 0.604 | 0.629 | 484.9 | 55.17 |  |  | 2 | 1.2901 | 0.466 | 0.0738 | 1.7 | 6 | 0.85596 | [9 empty] | 34.0239 |  | 761.2523 | 863.5452 | [6 empty] | 22.5601
| 3 | 12.458 | 10.552 | 2.6204 | 1.369 | 0.485 | 1.015 | 590.2 | 62.87 |  |  | 3 | 12.377 | 11.693 | 3.9427 | 1.5501 | 0.606 | 0.665 | 532.2 | 53.26 |  |  | 3 | 1.3066 | 0.4384 | 0.0626 | 2.1 | 3.8 | 0.90173 | [9 empty] | 34.1044 |  | 750.0751 | 849.2998 | [6 empty] | 22.6665
| 4 | 12.159 | 10.529 | 2.6337 | 1.3576 | 0.498 | 1.019 | 610.2 | 61.83 |  |  | 4 | 12.11 | 11.72 | 3.9551 | 1.5348 | 0.614 | 0.676 | 559.8 | 51.53 |  |  | 4 | 1.3287 | 0.4281 | 0.055 | 2.5 | 3.7 | 0.9174 | [9 empty] | 34.2116 |  | 743.829 | 840.9169 | [6 empty] | 22.7815
| 5 | 11.862 | 10.509 | 2.6433 | 1.3536 | 0.508 | 1.004 | 621.7 | 60.7 |  |  | 5 | 11.848 | 11.746 | 3.9677 | 1.5292 | 0.622 | 0.662 | 567.2 | 49.81 |  |  | 5 | 1.3515 | 0.4344 | 0.0523 | 2.7 | 3.59 | 0.91234 | [9 empty] | 34.3206 |  | 741.6374 | 837.8487 | [6 empty] | 22.8645
11.438 | 6 | 11.563 | 10.493 | 2.652 | 1.3528 | 0.518 | 0.986 | 632.6 | 59.5 |  |  | 6 | 11.586 | 11.773 | 3.9801 | 1.5277 | 0.633 | 0.646 | 576.4 | 47.74 |  |  | 6 | 1.3756 | 0.4416 | 0.0507 | 2.9 | 3.6 | 0.91116 | [9 empty] | 34.4279 |  | 741.1991 | 837.0268 | [6 empty] | 22.9398
200.7966 | 7 | 11.259 | 10.477 | 2.6603 | 1.3534 | 0.527 | 0.968 | 642.6 | 58.26 |  |  | 7 | 11.321 | 11.801 | 3.9926 | 1.5283 | 0.646 | 0.631 | 586.6 | 45.35 |  |  | 7 | 1.4012 | 0.4494 | 0.0518 | 3.1 | 3.59 | 0.91285 | [9 empty] | 34.536 |  | 741.5279 | 837.3556 | [6 empty] | 23.0116
| 8 | 10.951 | 10.462 | 2.6676 | 1.3571 | 0.535 | 0.948 | 651.2 | 57.03 |  |  | 8 | 11.054 | 11.831 | 4.005 | 1.5325 | 0.66 | 0.616 | 598.9 | 42.63 |  |  | 8 | 1.4284 | 0.4564 | 0.0533 | 3.3 | 3.8 | 0.91969 | [9 empty] | 34.6433 |  | 743.5551 | 839.6567 | [6 empty] | 23.0747
| 9 | 10.634 | 10.442 | 2.6738 | 1.3622 | 0.541 | 0.924 | 656.4 | 55.76 |  |  | 9 | 10.785 | 11.864 | 4.0175 | 1.5395 | 0.677 | 0.6 | 611 | 39.52 |  |  | 9 | 1.4577 | 0.4625 | 0.0539 | 3.5 | 4 | 0.93083 | [9 empty] | 34.7514 |  | 746.3494 | 843.4921 | [6 empty] | 23.1284
| 10 | 10.305 | 10.417 | 2.6746 | 1.3756 | 0.541 | 0.885 | 651.4 | 54.46 |  |  | 10 | 10.507 | 11.899 | 4.03 | 1.5551 | 0.697 | 0.568 | 609.9 | 35.57 |  |  | 10 | 1.4896 | 0.4814 | 0.0606 | 3.5 | 4.8 | 0.93629 | [9 empty] | 34.8595 |  | 753.6912 | 852.0393 | [6 empty] | 23.1353
| 11 | 9.953 | 10.393 | 2.6657 | 1.3975 | 0.533 | 0.819 | 631 | 52.81 |  |  | 11 | 10.208 | 11.941 | 4.0424 | 1.5836 | 0.722 | 0.502 | 577.7 | 29.71 |  |  | 11 | 1.5261 | 0.5302 | 0.0747 | 3.3 | 6.38 | 0.91553 | [9 empty] | 34.9668 |  | 765.6902 | 867.6544 | [6 empty] | 23.0583
| 12 | 7.766 | 10.386 | 2.658 | 1.4135 | 0.527 | 0.774 | 615.2 | 51.72 |  |  | 12 | 10.041 | 11.957 | 4.0487 | 1.6042 | 0.735 | 0.452 | 539.8 | 25.56 |  |  | 12 | 1.547 | 0.5766 | 0.0858 | 3 | 7.96 | 0.87744 | [9 empty] | 35.0213 |  | 774.4566 | 878.9412 | [6 empty] | 22.9917
E3 stator3 | [28 empty] | #DIV/0!
| 1 | 12.782 | 12.291 | 3.924 | 1.6228 | 0.604 | 0 | 415.6 | 59.81 |  |  | 1 | 12.703 | 13.243 | 3.8549 | 1.6228 | 0.417 |  | 499.5 | 30.6 |  |  | 1 | 1.264 | 0.4984 | 0.081 | -1.71 | 9.2 | 1.2019 | 82 | [8 empty] | 33.3449 |  | 889.1321 | 889.1321 | [6 empty] | 33.9426
| 2 | 12.549 | 12.259 | 3.9313 | 1.5764 | 0.614 | 0 | 518.9 | 51.18 |  |  | 2 | 12.501 | 13.284 | 3.8726 | 1.5764 | 0.431 |  | 541.4 | 23.56 |  |  | 2 | 1.264 | 0.482 | 0.0691 | -1.13 | 7.53 | 1.0434 | [9 empty] | 33.498 |  | 863.7096 | 863.7096 | [6 empty] | 34.0057
| 3 | 12.348 | 12.252 | 3.9427 | 1.5502 | 0.621 | 0 | 565 | 47.15 |  |  | 3 | 12.317 | 13.298 | 3.888 | 1.5502 | 0.442 |  | 564.4 | 19.96 |  |  | 3 | 1.264 | 0.4698 | 0.0607 | -0.65 | 6.08 | 0.99894 | [9 empty] | 33.6312 |  | 849.3546 | 849.3546 | [6 empty] | 34.1044
| 4 | 12.095 | 12.259 | 3.9552 | 1.5349 | 0.631 | 0 | 590.9 | 45.23 |  |  | 4 | 12.08 | 13.298 | 3.9058 | 1.5349 | 0.454 |  | 582.7 | 18.24 |  |  | 4 | 1.264 | 0.4592 | 0.0532 | -0.3 | 4.68 | 0.98612 | [9 empty] | 33.7852 |  | 840.9717 | 840.9717 | [6 empty] | 34.2125
| 5 | 11.845 | 12.272 | 3.9676 | 1.5291 | 0.641 | 0 | 602.8 | 44.84 |  |  | 5 | 11.846 | 13.291 | 3.9196 | 1.5291 | 0.463 |  | 594 | 18.05 |  |  | 5 | 1.2634 | 0.454 | 0.0502 | -0.1 | 4.45 | 0.9854 | [9 empty] | 33.9045 |  | 837.7939 | 837.7939 | [6 empty] | 34.3197
11.4755 | 6 | 11.595 | 12.285 | 3.9801 | 1.5277 | 0.653 | 0 | 612.5 | 44.81 |  |  | 6 | 11.611 | 13.287 | 3.9313 | 1.5277 | 0.471 |  | 603.4 | 18.1 |  |  | 6 | 1.2667 | 0.4525 | 0.0494 | 0 | 4.5 | 0.98514 | [9 empty] | 34.0057 |  | 837.0268 | 837.0268 | [6 empty] | 34.4279
177.0121 | 7 | 11.343 | 12.297 | 3.9926 | 1.5281 | 0.665 | 0 | 622.2 | 44.88 |  |  | 7 | 11.376 | 13.288 | 3.9422 | 1.5281 | 0.478 |  | 612.2 | 18.1 |  |  | 7 | 1.2809 | 0.4524 | 0.0493 | 0 | 4.52 | 0.98393 | [9 empty] | 34.1 |  | 837.246 | 837.246 | [6 empty] | 34.536
| 8 | 11.088 | 12.307 | 4.005 | 1.5324 | 0.678 | 0 | 632.6 | 45.02 |  |  | 8 | 11.139 | 13.293 | 3.9521 | 1.5324 | 0.485 |  | 620.9 | 18.06 |  |  | 8 | 1.3047 | 0.4536 | 0.05 | 0.05 | 4.51 | 0.9815 | [9 empty] | 34.1857 |  | 839.602 | 839.602 | [6 empty] | 34.6433
| 9 | 10.828 | 12.319 | 4.0175 | 1.5395 | 0.693 | 0 | 640.9 | 45.46 |  |  | 9 | 10.898 | 13.3 | 3.9595 | 1.5395 | 0.49 |  | 628.4 | 18.13 |  |  | 9 | 1.3334 | 0.4578 | 0.0528 | 0 | 4.6 | 0.9805 | [9 empty] | 34.2497 |  | 843.4921 | 843.4921 | [6 empty] | 34.7514
| 10 | 10.56 | 12.336 | 4.03 | 1.555 | 0.708 | 0 | 635.9 | 47.24 |  |  | 10 | 10.652 | 13.304 | 3.9591 | 1.555 | 0.493 |  | 629.2 | 19.48 |  |  | 10 | 1.3659 | 0.4669 | 0.062 | -0.2 | 5.84 | 0.98946 | [9 empty] | 34.2462 |  | 851.9845 | 851.9845 | [6 empty] | 34.8595
| 11 | 10.271 | 12.367 | 4.0425 | 1.5834 | 0.726 | 0 | 597 | 51.8 |  |  | 11 | 10.39 | 13.29 | 3.9499 | 1.5834 | 0.493 |  | 612.4 | 24.22 |  |  | 11 | 1.4024 | 0.479 | 0.0776 | -0.4 | 7.28 | 1.0258 | [9 empty] | 34.1666 |  | 867.5449 | 867.5449 | [6 empty] | 34.9676
| 12 | 10.111 | 12.391 | 4.0487 | 1.6042 | 0.736 | 0 | 558.6 | 55.39 |  |  | 12 | 10.248 | 13.269 | 3.9412 | 1.6042 | 0.487 |  | 584.8 | 28.5 |  |  | 12 | 1.4232 | 0.4921 | 0.088 | -0.48 | 8.19 | 1.0469 | [9 empty] | 34.0914 |  | 878.9412 | 878.9412 | [6 empty] | 35.0213
E3 rotor4 | [28 empty] | #DIV/0!
| 1 | 12.647 | 13.889 | 3.8544 | 1.6228 | 0.44 | 0.857 | 535.5 | 63.3 |  |  | 1 | 12.572 | 14.768 | 5.5579 | 1.8133 | 0.584 | 0.501 | 400.7 | 56.48 |  |  | 1 | 1.1912 | 0.5488 | 0.0814 | 0 | 17.61 | 0.74827 | 60 | [8 empty] | 48.0758 |  | 889.1321 | 993.5071 | [6 empty] | 33.3406
| 2 | 12.46 | 13.88 | 3.8717 | 1.5761 | 0.451 | 0.904 | 568.3 | 62.67 |  |  | 2 | 12.377 | 14.77 | 5.57 | 1.7591 | 0.588 | 0.574 | 494.5 | 52.79 |  |  | 2 | 1.2095 | 0.4846 | 0.0685 | 0.2 | 12.58 | 0.87014 | [9 empty] | 48.1805 |  | 863.5452 | 963.8109 | [6 empty] | 33.4902
| 3 | 12.284 | 13.871 | 3.8873 | 1.5501 | 0.463 | 0.928 | 592 | 61.96 |  |  | 3 | 12.21 | 14.778 | 5.5821 | 1.7276 | 0.591 | 0.61 | 538.8 | 51.29 |  |  | 3 | 1.2265 | 0.4544 | 0.0577 | 0.3 | 8.82 | 0.91014 | [9 empty] | 48.2852 |  | 849.2998 | 946.552 | [6 empty] | 33.6251
| 4 | 12.056 | 13.855 | 3.9053 | 1.5348 | 0.477 | 0.934 | 613.7 | 60.87 |  |  | 4 | 12.002 | 14.797 | 5.5983 | 1.7082 | 0.597 | 0.622 | 565.2 | 49.75 |  |  | 4 | 1.2488 | 0.4413 | 0.0486 | 0.6 | 6 | 0.92097 | [9 empty] | 48.4253 |  | 840.9169 | 935.9228 | [6 empty] | 33.7808
| 5 | 11.832 | 13.839 | 3.9192 | 1.5292 | 0.488 | 0.926 | 627.8 | 59.74 |  |  | 5 | 11.798 | 14.821 | 5.6144 | 1.7007 | 0.606 | 0.616 | 576.2 | 48.12 |  |  | 5 | 1.2714 | 0.4425 | 0.0444 | 0.8 | 4.67 | 0.91781 | [9 empty] | 48.5646 |  | 837.8487 | 931.8135 | [6 empty] | 33.9011
11.497 | 6 | 11.608 | 13.823 | 3.9309 | 1.5277 | 0.497 | 0.913 | 638.9 | 58.65 |  |  | 6 | 11.595 | 14.845 | 5.6306 | 1.6985 | 0.616 | 0.605 | 585.4 | 46.27 |  |  | 6 | 1.2945 | 0.4473 | 0.0434 | 1 | 4.11 | 0.91626 | [9 empty] | 48.7047 |  | 837.0268 | 930.6081 | [6 empty] | 34.0023
155.3112 | 7 | 11.383 | 13.808 | 3.9419 | 1.5283 | 0.505 | 0.901 | 648.6 | 57.6 |  |  | 7 | 11.392 | 14.87 | 5.6467 | 1.6989 | 0.627 | 0.596 | 596.7 | 44.22 |  |  | 7 | 1.318 | 0.4509 | 0.043 | 1.2 | 3.78 | 0.91998 | [9 empty] | 48.844 |  | 837.3556 | 930.8273 | [6 empty] | 34.0974
| 8 | 11.156 | 13.794 | 3.9518 | 1.5325 | 0.512 | 0.887 | 657.5 | 56.55 |  |  | 8 | 11.189 | 14.895 | 5.6629 | 1.7037 | 0.64 | 0.586 | 609.3 | 41.92 |  |  | 8 | 1.3415 | 0.4548 | 0.0439 | 1.4 | 3.5 | 0.92669 | [9 empty] | 48.9841 |  | 839.6567 | 933.4572 | [6 empty] | 34.1831
| 9 | 10.925 | 13.781 | 3.9594 | 1.5395 | 0.517 | 0.871 | 664.3 | 55.51 |  |  | 9 | 10.985 | 14.921 | 5.679 | 1.7122 | 0.654 | 0.575 | 621.8 | 39.33 |  |  | 9 | 1.3646 | 0.4599 | 0.0472 | 1.5 | 3.28 | 0.93602 | [9 empty] | 49.1234 |  | 843.4921 | 938.1144 | [6 empty] | 34.2488
| 10 | 10.688 | 13.767 | 3.959 | 1.5551 | 0.517 | 0.84 | 661.8 | 54.39 |  |  | 10 | 10.776 | 14.95 | 5.6952 | 1.7315 | 0.67 | 0.547 | 619.8 | 36.03 |  |  | 10 | 1.3869 | 0.4791 | 0.0534 | 1.4 | 3.46 | 0.93654 | [9 empty] | 49.2635 |  | 852.0393 | 948.6889 | [6 empty] | 34.2454
| 11 | 10.438 | 13.746 | 3.9496 | 1.5836 | 0.513 | 0.777 | 641.3 | 52.78 |  |  | 11 | 10.551 | 14.992 | 5.7114 | 1.7662 | 0.689 | 0.475 | 572.7 | 31.18 |  |  | 11 | 1.4085 | 0.5401 | 0.0644 | 0.7 | 4.47 | 0.89303 | [9 empty] | 49.4036 |  | 867.6544 | 967.701 | [6 empty] | 34.164
| 12 | 10.304 | 13.743 | 3.9406 | 1.6042 | 0.507 | 0.73 | 618 | 51.93 |  |  | 12 | 10.422 | 15.005 | 5.7194 | 1.7915 | 0.699 | 0.413 | 519 | 27.67 |  |  | 12 | 1.4193 | 0.6025 | 0.0754 | 0 | 9.16 | 0.83981 | [9 empty] | 49.4728 |  | 878.9412 | 981.5629 | [6 empty] | 34.0862
E3 stator4 | [28 empty] | #DIV/0!
| 1 | 12.525 | 15.333 | 5.5579 | 1.8133 | 0.595 | 0 | 418.6 | 60.88 | -4.84 |  | 1 | 12.456 | 16.142 | 5.4698 | 1.8133 | 0.398 | 497.9 | 31.6 | -4.84 |  |  | 1 | 1.248 | 0.5276 | 0.075 | -1.97 | 9.56 | 0.07549 | 92 | [8 empty] | 47.3138 |  | 993.5071 | 993.5071 | [6 empty] | 48.0758
| 2 | 12.34 | 15.304 | 5.57 | 1.7593 | 0.603 | 0 | 526.9 | 52.16 | -3.25 |  | 2 | 12.296 | 16.18 | 5.4955 | 1.7593 | 0.411 | 540.1 | 24.81 | -3.5 |  |  | 2 | 1.248 | 0.5068 | 0.08095 | -1.46 | 8.06 | 0.047087 | [9 empty] | 47.5361 |  | 963.9205 | 963.9205 | [6 empty] | 48.1805
| 3 | 12.183 | 15.295 | 5.5821 | 1.7278 | 0.609 | 0 | 576 | 47.94 | -2.55 |  | 3 | 12.148 | 16.194 | 5.5159 | 1.7278 | 0.421 | 563 | 21.3 | -2.9 |  |  | 3 | 1.248 | 0.4924 | 0.08472 | -0.83 | 6.44 | 0.036979 | [9 empty] | 47.7125 |  | 946.6616 | 946.6616 | [6 empty] | 48.2852
| 4 | 11.986 | 15.298 | 5.5983 | 1.7081 | 0.617 | 0 | 603.2 | 45.82 | -1.83 |  | 4 | 11.96 | 16.195 | 5.5391 | 1.7081 | 0.432 | 581.4 | 19.42 | -2.28 |  |  | 4 | 1.248 | 0.4802 | 0.08736 | -0.75 | 5.08 | 0.032195 | [9 empty] | 47.9132 |  | 935.868 | 935.868 | [6 empty] | 48.4253
| 5 | 11.793 | 15.305 | 5.6144 | 1.7005 | 0.625 | 0 | 612.9 | 45.51 | -1.13 |  | 5 | 11.776 | 16.19 | 5.5573 | 1.7005 | 0.441 | 593 | 19.08 | -1.65 |  |  | 5 | 1.2477 | 0.4745 | 0.08853 | -0.61 | 4.66 | 0.031131 | [9 empty] | 48.0706 |  | 931.7039 | 931.7039 | [6 empty] | 48.5646
11.4985 | 6 | 11.6 | 15.315 | 5.6306 | 1.6984 | 0.634 | 0 | 620.2 | 45.55 | -0.36 |  | 6 | 11.592 | 16.187 | 5.5729 | 1.6984 | 0.448 | 602.4 | 19.09 | -0.98 |  |  | 6 | 1.2497 | 0.4718 | 0.08915 | -0.5 | 4.66 | 0.03078 | [9 empty] | 48.2056 |  | 930.5534 | 930.5534 | [6 empty] | 48.7047
138.3534 | 7 | 11.405 | 15.324 | 5.6467 | 1.6988 | 0.644 | 0 | 628.9 | 45.57 | -0.46 |  | 7 | 11.408 | 16.188 | 5.5875 | 1.6988 | 0.455 | 611.4 | 19.1 | -0.27 |  |  | 7 | 1.2599 | 0.4969 | 0.08954 | -0.5 | 4.62 | 0.03037 | [9 empty] | 48.3319 |  | 930.7725 | 930.7725 | [6 empty] | 48.844
| 8 | 11.21 | 15.329 | 5.6629 | 1.7037 | 0.654 | 0 | 638.4 | 45.64 | 1.33 |  | 8 | 11.224 | 16.191 | 5.6003 | 1.7037 | 0.462 | 620.5 | 19.06 | 0.48 |  |  | 8 | 1.2789 | 0.4685 | 0.0896 | -0.5 | 4.49 | 0.029856 | [9 empty] | 48.4426 |  | 933.4572 | 933.4572 | [6 empty] | 48.9841
| 9 | 11.012 | 15.337 | 5.6791 | 1.7122 | 0.666 | 0 | 647 | 45.88 | 2.24 |  | 9 | 11.038 | 16.197 | 5.6084 | 1.7122 | 0.466 | 627.7 | 19.22 | 1.22 |  |  | 9 | 1.3015 | 0.4698 | 0.08933 | -0.48 | 4.6 | 0.029706 | [9 empty] | 48.5127 |  | 938.1144 | 938.1144 | [6 empty] | 49.1242
| 10 | 10.809 | 15.348 | 5.6952 | 1.7314 | 0.678 | 0 | 639.9 | 47.65 | 3.24 |  | 10 | 10.849 | 16.199 | 5.6079 | 1.7314 | 0.469 | 629.6 | 20.47 | 2.03 |  |  | 10 | 1.3252 | 0.4773 | 0.08797 | -0.44 | 5.13 | 0.031989 | [9 empty] | 48.5083 |  | 948.6341 | 948.6341 | [6 empty] | 49.2635
| 11 | 10.588 | 15.378 | 5.7114 | 1.7661 | 0.691 | 0 | 585 | 53.19 | 4.74 |  | 11 | 10.649 | 16.184 | 5.5989 | 1.7661 | 0.47 | 615 | 24.97 | 3.27 |  |  | 11 | 1.3517 | 0.4913 | 0.08513 | -1.49 | 6.79 | 0.042684 | [9 empty] | 48.4305 |  | 967.6462 | 967.6462 | [6 empty] | 49.4036
| 12 | 10.463 | 15.405 | 5.7195 | 1.7914 | 0.699 | 0 | 527.1 | 57.95 | 5.91 |  | 12 | 10.541 | 16.163 | 5.5895 | 1.7914 | 0.464 | 586.2 | 29.5 | 5.91 |  |  | 12 | 1.3664 | 0.5063 | 0.08314 | -2.64 | 8.15 | 0.055967 | [9 empty] | 48.3492 |  | 981.5081 | 981.5081 | [6 empty] | 49.4737
E3 rotor5 | [28 empty] | #DIV/0!
| 1 | 12.407 | 16.724 | 5.4698 | 1.8133 | 0.417 | 0.784 | 528.3 | 62.72 | -4.84 |  | 1 | 12.343 | 17.475 | 7.5998 | 2.0011 | 0.561 | 0.444 | 378.7 | 55.9 | -4.84 |  | 1 | 1.2153 | 0.5764 | 0.083 | 0.09 | 14.17 | 0.71683 | 70 | [8 empty] | 65.7383 |  | 993.5071 | 1096.4027 | [6 empty] | 47.3138
| 2 | 12.257 | 16.711 | 5.4955 | 1.7593 | 0.428 | 0.833 | 564.4 | 62.08 | -5 |  | 2 | 12.179 | 17.483 | 7.6157 | 1.9392 | 0.568 | 0.525 | 492.3 | 51.24 | -4.89 |  | 2 | 1.231 | 0.4957 | 0.0679 | 0.27 | 8.78 | 0.87225 | [9 empty] | 65.8758 |  | 963.9205 | 1062.4877 | [6 empty] | 47.5361
| 3 | 12.117 | 16.7 | 5.5159 | 1.7289 | 0.438 | 0.858 | 587.4 | 61.48 | -4.45 |  | 3 | 12.043 | 17.491 | 7.6315 | 1.9024 | 0.573 | 0.565 | 542.3 | 49.66 | -4.39 |  | 3 | 1.245 | 0.4594 | 0.0573 | 0.37 | 6.81 | 0.92322 | [9 empty] | 66.0125 |  | 947.2643 | 1042.325 | [6 empty] | 47.7125
| 4 | 11.936 | 16.685 | 5.5391 | 1.7081 | 0.458 | 0.867 | 607.4 | 60.56 | -3.51 |  | 4 | 11.876 | 17.504 | 7.6527 | 1.8785 | 0.579 | 0.582 | 570.7 | 48.3 | -3.54 |  | 4 | 1.2631 | 0.442 | 0.048 | 0.42 | 5.64 | 0.93958 | [9 empty] | 66.1959 |  | 935.868 | 1029.2302 | [6 empty] | 47.9132
| 5 | 11.758 | 16.671 | 5.5573 | 1.7005 | 0.46 | 0.862 | 620.1 | 59.6 | -2.55 |  | 5 | 11.713 | 17.519 | 7.6738 | 1.8691 | 0.585 | 0.579 | 580.8 | 46.97 | -2.7 |  | 5 | 1.2816 | 0.4416 | 0.0444 | 0.44 | 5.12 | 0.93662 | [9 empty] | 66.3784 |  | 931.7039 | 1024.0799 | [6 empty] | 48.0706
11.4705 | 6 | 11.581 | 16.659 | 5.5729 | 1.6984 | 0.468 | 0.853 | 629.9 | 58.67 | -1.63 |  | 6 | 11.55 | 17.535 | 7.695 | 1.8665 | 0.593 | 0.57 | 587.4 | 45.47 | -1.9 |  | 6 | 1.3004 | 0.4459 | 0.0433 | 0.46 | 4.9 | 0.93253 | [9 empty] | 66.5618 |  | 930.5534 | 1022.6553 | [6 empty] | 48.2056
125.7644 | 7 | 11.404 | 16.647 | 5.5875 | 1.6988 | 0.474 | 0.844 | 638.6 | 57.76 | -0.74 |  | 7 | 11.388 | 17.553 | 7.7161 | 1.8667 | 0.601 | 0.562 | 595 | 43.81 | -1.13 |  | 7 | 1.3199 | 0.4502 | 0.0433 | 0.54 | 4.88 | 0.93173 | [9 empty] | 66.7443 |  | 930.7725 | 1022.7649 | [6 empty] | 48.3319
| 8 | 11.226 | 16.635 | 5.6003 | 1.7037 | 0.48 | 0.833 | 646.6 | 56.88 | 0.13 |  | 8 | 11.224 | 17.571 | 7.7373 | 1.8724 | 0.611 | 0.553 | 603.8 | 41.94 | -0.38 |  | 8 | 1.3399 | 0.4553 | 0.446 | 0.55 | 4.81 | 0.93381 | [9 empty] | 66.9276 |  | 933.4572 | 1025.888 | [6 empty] | 48.4426
| 9 | 11.046 | 16.625 | 5.6084 | 1.7122 | 0.483 | 0.819 | 651.9 | 56.02 | 0.98 |  | 9 | 11.06 | 17.592 | 7.7584 | 1.8826 | 0.62 | 0.541 | 610.5 | 39.38 | 0.35 |  | 9 | 1.359 | 0.4635 | 0.0473 | 0.51 | 5.1 | 0.93649 | [9 empty] | 67.1102 |  | 938.1144 | 1031.4765 | [6 empty] | 48.5127
| 10 | 10.862 | 16.615 | 5.6079 | 1.7314 | 0.484 | 0.794 | 651 | 55.05 | 1.76 |  | 10 | 10.891 | 17.615 | 7.7796 | 1.9056 | 0.631 | 0.512 | 602.8 | 37.18 | 1.06 |  | 10 | 1.3747 | 0.4874 | 0.0533 | 0.39 | 5.81 | 0.92596 | [9 empty] | 67.2935 |  | 948.6341 | 1044.0782 | [6 empty] | 48.5083
| 11 | 10.669 | 16.603 | 5.5989 | 1.7661 | 0.484 | 0.741 | 637.3 | 53.45 | 2.41 |  | 11 | 10.706 | 17.643 | 7.8007 | 1.9467 | 0.644 | 0.483 | 544.6 | 33.43 | 1.23 |  | 11 | 1.3871 | 0.5604 | 0.0649 | 0.05 | 7.1 | 0.85454 | [9 empty] | 67.4761 |  | 967.6462 | 1066.5969 | [6 empty] | 48.4305
| 12 | 10.567 | 16.597 | 5.5895 | 1.7914 | 0.483 | 0.698 | 620.4 | 52.33 | 1.69 |  | 12 | 10.598 | 17.66 | 7.8113 | 1.9767 | 0.65 | 0.368 | 473.8 | 30.97 | 1.69 |  | 12 | 1.3921 | 0.6411 | 0.075 | 0.51 | 8.05 | 0.7637 | [9 empty] | 67.5677 |  | 981.5081 | 1083.0339 | [6 empty] | 48.3492
E3 stator 5 | [28 empty] | #DIV/0!
| 1 | 12.301 | 17.971 | 7.5998 | 2.0011 | 0.57 | 0 | 401 | 62.45 | -4.84 |  | 1 | 12.24 | 18.703 | 7.4883 | 2.0011 | 0.365 |  | 480.2 | 31.7 | -4.84 |  | 1 | 1.3769 | 0.5465 | 0.075 | -1.52 | 12.81 | 1.1975 | 110 | [8 empty] | 64.7738 |  | 1096.4027 | 1096.4027 | [6 empty] | 65.7383
| 2 | 12.146 | 17.941 | 7.6157 | 1.9392 | 0.577 | 0 | 511.5 | 53.7 | -3.52 |  | 2 | 12.104 | 18.731 | 7.5216 | 1.9392 | 0.378 |  | 519 | 25.48 | -3.57 |  | 2 | 1.377 | 0.5233 | 0.0617 | -0.7 | 11.76 | 1.0147 | [9 empty] | 65.0618 |  | 1062.4877 | 1062.4877 | [6 empty] | 65.8758
| 3 | 12.016 | 17.93 | 7.6315 | 1.9024 | 0.582 | 0 | 561.8 | 49.42 | -3.04 |  | 3 | 11.98 | 18.739 | 7.548 | 1.9024 | 0.387 |  | 541.3 | 21.97 | -2.98 |  | 3 | 1.377 | 0.5082 | 0.0538 | -0.35 | 9.72 | 0.96351 | [9 empty] | 65.2902 |  | 1042.325 | 1042.325 | [6 empty] | 66.0125
| 4 | 11.853 | 17.928 | 7.6527 | 1.8785 | 0.589 | 0 | 590.8 | 47.09 | -2.59 |  | 4 | 11.823 | 18.74 | 7.5783 | 1.8785 | 0.397 |  | 559.8 | 19.76 | -2.51 |  | 4 | 1.3769 | 0.4964 | 0.0468 | -0.12 | 8.27 | 0.94753 | [9 empty] | 65.5523 |  | 1029.2302 | 1029.2302 | [6 empty] | 66.1959
| 5 | 11.695 | 17.932 | 7.6738 | 1.8691 | 0.596 | 0 | 601.1 | 46.63 | -2.15 |  | 5 | 11.669 | 18.737 | 7.6021 | 1.8691 | 0.405 |  | 570.9 | 19.19 | -2.1 |  | 5 | 1.377 | 0.4911 | 0.0441 | 0 | 7.84 | 0.94976 | [9 empty] | 65.7582 |  | 1024.0799 | 1024.0799 | [6 empty] | 66.3784
11.441 | 6 | 11.538 | 17.937 | 7.695 | 1.8665 | 0.603 | 0 | 607.7 | 46.65 | -1.67 |  | 6 | 11.516 | 18.738 | 7.6228 | 1.8665 | 0.411 |  | 579 | 19.19 | -1.67 |  | 6 | 1.3818 | 0.4883 | 0.0433 | -0.01 | 8.12 | 0.95277 | [9 empty] | 65.9372 |  | 1022.6553 | 1022.6553 | [6 empty] | 66.5618
114.8737 | 7 | 11.38 | 17.94 | 7.7161 | 1.8667 | 0.612 | 0 | 614.9 | 46.69 | -1.17 |  | 7 | 11.363 | 18.735 | 7.6421 | 1.8667 | 0.416 |  | 586.5 | 19.2 | -1.2 |  | 7 | 1.3953 | 0.4865 | 0.0433 | 0 | 8.31 | 0.95381 | [9 empty] | 66.1042 |  | 1022.7649 | 1022.7649 | [6 empty] | 66.7443
| 8 | 11.221 | 17.944 | 7.7373 | 1.8724 | 0.62 | 0 | 623.2 | 46.76 | -0.63 |  | 8 | 11.21 | 18.737 | 7.6593 | 1.8724 | 0.421 |  | 593.7 | 19.14 | -0.72 |  | 8 | 1.4121 | 0.4871 | 0.0444 | -0.19 | 8.42 | 0.95266 | [9 empty] | 66.2529 |  | 1025.888 | 1025.888 | [6 empty] | 66.9276
| 9 | 11.061 | 17.949 | 7.7584 | 1.8826 | 0.63 | 0 | 629.1 | 47.14 | -0.1 |  | 9 | 11.055 | 18.738 | 7.6707 | 1.8826 | 0.423 |  | 597.9 | 19.43 | 0.21 |  | 9 | 1.4312 | 0.4911 | 0.0486 | -0.6 | 8.82 | 0.95041 | [9 empty] | 66.3516 |  | 1031.4765 | 1031.4765 | [6 empty] | 67.1102
| 10 | 10.896 | 17.957 | 7.7796 | 1.9056 | 0.64 | 0 | 620.9 | 48.9 | 0.5 |  | 10 | 10.899 | 18.735 | 7.6715 | 1.9056 | 0.423 |  | 595.2 | 20.99 | 0.37 |  | 10 | 1.4524 | 0.5012 | 0.0581 | -1.1 | 9.68 | 0.95861 | [9 empty] | 66.3585 |  | 1044.0782 | 1044.0782 | [6 empty] | 67.2935
| 11 | 10.716 | 17.98 | 7.8007 | 1.9467 | 0.652 | 0 | 565.2 | 54.39 | 1.45 |  | 11 | 10.731 | 18.716 | 7.6617 | 1.9467 | 0.42 |  | 577.2 | 25.45 | 1.36 |  | 11 | 1.4758 | 0.5207 | 0.0724 | -1.7 | 10.63 | 1.0212 | [9 empty] | 66.2737 |  | 1066.5969 | 1066.5969 | [6 empty] | 67.4761
| 12 | 10.612 | 18.003 | 7.8113 | 1.9764 | 0.659 | 0 | 498.7 | 59.67 | 2.45 |  | 12 | 10.642 | 18.695 | 7.6508 | 1.9764 | 0.416 |  | 554.8 | 29.6 | 2.48 |  | 12 | 1.4892 | 0.5356 | 0.082 | -1.99 | 11.4 | 1.1125 | [9 empty] | 66.1794 |  | 1082.8696 | 1082.8696 | [6 empty] | 67.5677
E3 rotor 6 | [28 empty] | #DIV/0!
| 1 | 12.145 | 19.513 | 7.4947 | 1.9883 | 0.399 | 0.748 | 542 | 61.92 | 4.09 |  | 1 | 12.099 | 20.158 | 9.807 | 2.155 | 0.518 | 0.457 | 417.9 | 54.78 | 4.09 |  | 1 | 1.2078 | 0.5204 | 0.082 | 1.43 | 13.82 | 0.77103 | 80 | [8 empty] | 84.8306 |  | 1089.3896 | 1180.7245 | [6 empty] | 64.8292
| 2 | 12.046 | 19.505 | 7.5216 | 1.9392 | 0.407 | 0.781 | 564.4 | 61.62 | 4.71 |  | 2 | 11.992 | 20.161 | 9.825 | 2.1001 | 0.524 | 0.512 | 490.7 | 52.18 | -4.1 |  | 2 | 1.2182 | 0.4658 | 0.0704 | -1 | 10.15 | 0.86942 | [9 empty] | 84.9862 |  | 1062.4877 | 1150.6448 | [6 empty] | 65.0618
| 3 | 11.931 | 19.497 | 7.548 | 1.9024 | 0.414 | 0.805 | 582.5 | 61.25 | 4.36 |  | 3 | 11.878 | 20.165 | 9.843 | 2.0581 | 0.528 | 0.549 | 537.2 | 50.84 | -3.77 |  | 3 | 1.23 | 0.4297 | 0.0593 | 0.64 | 8.11 | 0.92223 | [9 empty] | 85.142 |  | 1042.325 | 1127.633 | [6 empty] | 65.2902
| 4 | 11.783 | 19.486 | 7.5783 | 1.8785 | 0.424 | 0.816 | 599.4 | 60.59 | 3.59 |  | 4 | 11.737 | 20.173 | 9.8671 | 2.0298 | 0.533 | 0.571 | 567.5 | 49.71 | 3.12 |  | 4 | 1.2451 | 0.4083 | 0.0489 | 0.32 | 6.84 | 0.94678 | [9 empty] | 85.3504 |  | 1029.2302 | 1112.1274 | [6 empty] | 65.5523
| 5 | 11.637 | 19.457 | 7.6021 | 1.8691 | 0.431 | 0.815 | 610.1 | 59.84 | 2.76 |  | 5 | 11.602 | 20.184 | 9.8911 | 2.0194 | 0.538 | 0.572 | 579.4 | 48.65 | 2.41 |  | 5 | 1.2602 | 0.4042 | 0.0445 | -0.18 | 6.19 | 0.94968 | [9 empty] | 85.558 |  | 1024.0799 | 1106.4293 | [6 empty] | 65.7582
11.393 | 6 | 11.493 | 19.467 | 7.6228 | 1.8665 | 0.437 | 0.808 | 618.2 | 59.08 | 1.96 |  | 6 | 11.467 | 20.195 | 9.9151 | 2.0151 | 0.544 | 0.566 | 585.7 | 47.48 | 1.71 |  | 6 | 1.2754 | 0.4065 | 0.0433 | 0.11 | 5.79 | 0.94743 | [9 empty] | 85.7656 |  | 1022.6553 | 1104.0733 | [6 empty] | 65.9372
101.0771 | 7 | 11.348 | 19.459 | 7.6421 | 1.8667 | 0.442 | 0.8 | 625.5 | 58.33 | -1.19 |  | 7 | 11.333 | 20.207 | 9.9391 | 2.0152 | 0.55 | 0.559 | 592.5 | 46.2 | 1.02 |  | 7 | 1.2912 | 0.4094 | 0.0432 | 0.07 | 5.68 | 0.94724 | [9 empty] | 85.9732 |  | 1022.7649 | 1104.1281 | [6 empty] | 66.1042
| 8 | 11.203 | 19.451 | 7.6593 | 1.8724 | 0.446 | 0.792 | 632.5 | 57.6 | -0.43 |  | 8 | 11.198 | 20.222 | 9.9631 | 2.0214 | 0.557 | 0.552 | 600.7 | 44.75 | 0.35 |  | 8 | 1.3073 | 0.4132 | 0.0445 | -0.08 | 5.74 | 0.94972 | [9 empty] | 86.1808 |  | 1025.888 | 1107.5251 | [6 empty] | 66.2529
| 9 | 11.056 | 19.442 | 7.6707 | 1.8826 | 0.449 | 0.78 | 636.8 | 56.88 | 0.31 |  | 9 | 11.063 | 20.238 | 9.9871 | 2.0332 | 0.565 | 0.54 | 605.5 | 43.12 | 0.32 |  | 9 | 1.3228 | 0.4213 | 0.0473 | 0.03 | 6.04 | 0.95085 | [9 empty] | 86.3884 |  | 1031.4765 | 1113.9903 | [6 empty] | 66.3516
| 10 | 10.907 | 19.436 | 7.6715 | 1.9056 | 0.449 | 0.756 | 635.2 | 56.03 | 1.03 |  | 10 | 10.924 | 20.256 | 10.0111 | 2.0598 | 0.573 | 0.512 | 596 | 41.07 | 0.97 |  | 10 | 1.332 | 0.4453 | 0.0533 | 0.01 | 6.62 | 0.93829 | [9 empty] | 86.596 |  | 1044.0782 | 1128.5644 | [6 empty] | 66.3585
| 11 | 10.751 | 19.431 | 7.6617 | 1.9167 | 0.448 | 0.71 | 622.7 | 54.72 | 1.55 |  | 11 | 10.773 | 20.274 | 10.0351 | 2.1068 | 0.582 | 0.448 | 547.1 | 38.38 | 1.57 |  | 11 | 1.3394 | 0.5085 | 0.0651 | 0.32 | 7.54 | 0.87859 | [9 empty] | 86.8036 |  | 1050.1599 | 1154.3157 | [6 empty] | 66.2737
| 12 | 10.668 | 19.428 | 7.6508 | 1.9764 | 0.447 | 0.673 | 607.2 | 53.84 | 1.23 |  | 12 | 10.687 | 20.286 | 10.0471 | 2.1408 | 0.587 | 0.39 | 489.7 | 36.86 | 1.23 |  | 12 | 1.3473 | 0.5735 | 0.075 | 0.67 | 8.59 | 0.80649 | [9 empty] | 86.9074 |  | 1082.8696 | 1172.9443 | [6 empty] | 66.1794
E3 stator 6 | [28 empty] | #DIV/0!
| 1 | 12.066 | 20.618 | 9.807 | 2.155 | 0.527 | 0 | 440 | 58.18 | -4.09 |  | 1 | 12.016 | 21.322 | 9.682 | 2.155 | 0.361 |  | 506.7 | 28.9 | 4.09 |  | 1 | 1.3991 | 0.4902 | 0.075 | -2.68 | 15.03 | 1.1516 | 120 | [8 empty] | 83.7493 |  | 1180.7245 | 1180.7245 | [6 empty] | 84.8306
| 2 | 11.964 | 20.6 | 9.825 | 2.1001 | 0.532 | 0 | 510.3 | 52.16 | 3.26 |  | 2 | 11.926 | 21.335 | 9.7165 | 2.1001 | 0.37 |  | 534.4 | 24.17 | -3.28 |  | 2 | 1.3985 | 0.4751 | 0.0638 | -2.13 | 12.71 | 1.0472 | [9 empty] | 84.0477 |  | 1150.6448 | 1150.6448 | [6 empty] | 84.9862
| 3 | 11.854 | 20.591 | 9.843 | 2.0581 | 0.537 | 0 | 556.7 | 47.93 | 2.73 |  | 3 | 11.823 | 21.345 | 9.7479 | 2.0581 | 0.378 |  | 555.3 | 20.46 | 2.76 |  | 3 | 1.3984 | 0.463 | 0.0549 | -1.83 | 11.06 | 0.99749 | [9 empty] | 84.3193 |  | 1127.633 | 1127.633 | [6 empty] | 85.142
| 4 | 11.719 | 20.588 | 9.8671 | 2.0298 | 0.543 | 0 | 587.7 | 45.19 | 2.25 |  | 4 | 11.693 | 21.348 | 9.7831 | 2.0298 | 0.387 |  | 573.9 | 17.67 | -2.3 |  | 4 | 1.3983 | 0.4532 | 0.0474 | -1.8 | 9.47 | 0.97652 | [9 empty] | 84.6238 |  | 1112.1274 | 1112.1274 | [6 empty] | 85.3504
| 5 | 11.587 | 20.591 | 9.8911 | 2.0184 | 0.549 | 0 | 600.2 | 44.41 | 1.83 |  | 5 | 11.566 | 21.345 | 9.8111 | 2.0184 | 0.394 |  | 585.9 | 16.52 | 1.89 |  | 5 | 1.3979 | 0.449 | 0.0442 | -1.92 | 8.59 | 0.97617 | [9 empty] | 84.866 |  | 1105.8814 | 1105.8814 | [6 empty] | 85.558
11.3725 | 6 | 11.457 | 20.595 | 9.9151 | 2.0151 | 0.555 | 0 | 606.9 | 44.33 | 1.37 |  | 6 | 11.44 | 21.342 | 9.8348 | 2.0151 | 0.4 |  | 594.1 | 16.37 | 1.45 |  | 6 | 1.3989 | 0.4465 | 0.0434 | -2.02 | 8.5 | 0.97891 | [9 empty] | 85.071 |  | 1104.0733 | 1104.0733 | [6 empty] | 85.7656
91.9633 | 7 | 11.326 | 20.598 | 9.9391 | 2.0158 | 0.561 | 0 | 612.8 | 44.31 | -0.89 |  | 7 | 11.315 | 21.341 | 9.8572 | 2.0152 | 0.405 |  | 601.6 | 16.39 | 1 |  | 7 | 1.4068 | 0.4441 | 0.0433 | -2.11 | 8.6 | 0.98172 | [9 empty] | 85.2648 |  | 1104.4568 | 1104.1281 | [6 empty] | 85.9732
| 8 | 11.196 | 20.601 | 9.9631 | 2.0214 | 0.568 | 0 | 621.7 | 44.31 | -0.41 |  | 8 | 11.19 | 21.343 | 9.8771 | 2.0214 | 0.409 |  | 608.8 | 16.4 | 0.53 |  | 8 | 1.4214 | 0.4428 | 0.0444 | -2.22 | 8.66 | 0.97925 | [9 empty] | 85.4369 |  | 1107.5251 | 1107.5251 | [6 empty] | 86.1808
| 9 | 11.064 | 20.605 | 9.9871 | 2.0332 | 0.575 | 0 | 626.1 | 44.75 | 0.11 |  | 9 | 11.063 | 21.344 | 9.8909 | 2.0332 | 0.412 |  | 613.2 | 16.94 | -0.05 |  | 9 | 1.438 | 0.444 | 0.0485 | -2.3 | 9.08 | 0.9794 | [9 empty] | 85.5563 |  | 1113.9903 | 1113.9903 | [6 empty] | 86.3884
| 10 | 10.929 | 20.612 | 10.0111 | 2.0598 | 0.582 | 0 | 616.6 | 46.65 | 0.68 |  | 10 | 10.935 | 21.341 | 9.8928 | 2.0598 | 0.413 |  | 611.6 | 18.79 | 0.5 |  | 10 | 1.4553 | 0.4509 | 0.0582 | -2.43 | 10.04 | 0.99189 | [9 empty] | 85.5727 |  | 1128.5644 | 1128.5644 | [6 empty] | 86.596
| 11 | 10.783 | 20.631 | 10.0351 | 2.1068 | 0.591 | 0 | 570.9 | 51.69 | 1.58 |  | 11 | 10.8 | 21.328 | 9.8837 | 2.1068 | 0.411 |  | 598.2 | 23.11 | 1.32 |  | 11 | 1.4743 | 0.4656 | 0.0725 | -2.88 | 11.44 | 1.0478 | [9 empty] | 85.494 |  | 1154.3157 | 1154.3157 | [6 empty] | 86.8036
| 12 | 10.701 | 20.649 | 10.0471 | 2.1408 | 0.597 | 0 | 518.2 | 56.37 | 2.43 |  | 12 | 10.729 | 21.313 | 9.873 | 2.1408 | 0.408 |  | 580.6 | 28.8 | 2.43 |  | 12 | 1.4848 | 0.4788 | 0.082 | -3.37 | 12.33 | 1.1204 | [9 empty] | 85.4014 |  | 1172.9443 | 1172.9443 | [6 empty] | 86.9074
E3 rotor 7 | [28 empty] | #DIV/0!
| 1 | 11.978 | 21.85 | 9.682 | 2.155 | 0.378 | 0.711 | 534.8 | 61.99 |  |  | 1 | 11.931 | 22.505 | 12.5699 | 2.3285 | 0.507 | 0.418 | 409.4 | 53.51 |  |  | 1 | 1.2227 | 0.5551 | 0.088 | 1.7 | 15.58 | 0.76552 | 82 | [8 empty] | 108.7296 |  | 1180.7245 | 1275.7851 | [6 empty] | 83.7493
| 2 | 11.893 | 21.844 | 9.7165 | 2.1001 | 0.385 | 0.745 | 559 | 61.66 |  |  | 2 | 11.836 | 22.506 | 12.5919 | 2.2679 | 0.512 | 0.474 | 485.9 | 50.82 |  |  | 2 | 1.2318 | 0.4955 | 0.0776 | 0.83 | 11.69 | 0.86923 | [9 empty] | 108.9199 |  | 1150.6448 | 1242.5824 | [6 empty] | 84.0477
| 3 | 11.795 | 21.838 | 9.7479 | 2.0581 | 0.394 | 0.771 | 579.3 | 61.31 |  |  | 3 | 11.741 | 22.507 | 12.6138 | 2.2209 | 0.516 | 0.515 | 537.6 | 49.49 |  |  | 3 | 1.2421 | 0.4544 | 0.0673 | 0.13 | 9.26 | 0.92802 | [9 empty] | 109.1094 |  | 1127.633 | 1216.8311 | [6 empty] | 84.3193
| 4 | 11.669 | 21.831 | 9.7831 | 2.0298 | 0.403 | 0.789 | 599 | 60.75 |  |  | 4 | 11.622 | 22.512 | 12.6431 | 2.1884 | 0.52 | 0.543 | 575.1 | 48.44 |  |  | 4 | 1.2551 | 0.4271 | 0.0577 | 0.45 | 7.91 | 0.9601 | [9 empty] | 109.3628 |  | 1112.1274 | 1199.0244 | [6 empty] | 84.6238
| 5 | 11.547 | 21.822 | 9.8111 | 2.0184 | 0.411 | 0.793 | 612.5 | 60.11 |  |  | 5 | 11.509 | 22.52 | 12.6723 | 2.1746 | 0.525 | 0.553 | 594.4 | 47.49 |  |  | 5 | 1.2679 | 0.4161 | 0.0506 | 0.8 | 7.37 | 0.97045 | [9 empty] | 109.6154 |  | 1105.8814 | 1191.4633 | [6 empty] | 84.866
11.345 | 6 | 11.427 | 21.813 | 9.8348 | 2.0151 | 0.417 | 0.79 | 621.8 | 59.42 |  |  | 6 | 11.398 | 22.531 | 12.7016 | 2.1701 | 0.531 | 0.552 | 603.9 | 46.46 |  |  | 6 | 1.2808 | 0.4142 | 0.0464 | 0.97 | 7.17 | 0.97121 | [9 empty] | 109.8688 |  | 1104.0733 | 1188.9978 | [6 empty] | 85.071
83.5434 | 7 | 11.306 | 21.81 | 9.8572 | 2.0152 | 0.423 | 0.784 | 629.4 | 58.74 |  |  | 7 | 11.288 | 22.545 | 12.7308 | 2.1701 | 0.537 | 0.547 | 611.1 | 45.3 |  |  | 7 | 1.2939 | 0.4162 | 0.0465 | 1 | 7.19 | 0.97092 | [9 empty] | 110.1214 |  | 1104.1281 | 1188.9978 | [6 empty] | 85.2648
| 8 | 11.185 | 21.803 | 9.8771 | 2.0214 | 0.427 | 0.777 | 636.3 | 58.08 |  |  | 8 | 11.178 | 22.56 | 12.7601 | 2.1774 | 0.544 | 0.54 | 618.5 | 43.96 |  |  | 8 | 1.3072 | 0.4207 | 0.0496 | 0.94 | 7.45 | 0.97203 | [9 empty] | 110.3749 |  | 1107.5251 | 1192.9975 | [6 empty] | 85.4369
| 9 | 11.064 | 21.795 | 9.8909 | 2.0332 | 0.429 | 0.765 | 639.8 | 57.41 |  |  | 9 | 11.066 | 22.576 | 12.7894 | 2.1914 | 0.551 | 0.527 | 620.5 | 42.4 |  |  | 9 | 1.321 | 0.4313 | 0.0555 | 0.7 | 8.02 | 0.96983 | [9 empty] | 110.6283 |  | 1113.9903 | 1200.6681 | [6 empty] | 85.5563
| 10 | 10.94 | 21.785 | 9.8928 | 2.0598 | 0.429 | 0.741 | 637.6 | 56.59 |  |  | 10 | 10.952 | 22.596 | 12.8186 | 2.2221 | 0.559 | 0.498 | 607.9 | 40.35 |  |  | 10 | 1.3354 | 0.4572 | 0.0642 | 0.17 | 9 | 0.95342 | [9 empty] | 110.8809 |  | 1128.5644 | 1217.4886 | [6 empty] | 85.5727
| 11 | 10.81 | 21.773 | 9.8837 | 2.1068 | 0.428 | 0.697 | 626.1 | 55.34 |  |  | 11 | 10.828 | 22.618 | 12.8479 | 2.2751 | 0.569 | 0.438 | 563.1 | 37.55 |  |  | 11 | 1.351 | 0.5147 | 0.0756 | 0.78 | 10.11 | 0.89938 | [9 empty] | 111.1343 |  | 1154.3157 | 1246.5273 | [6 empty] | 85.494
| 12 | 10.743 | 21.767 | 9.873 | 2.1408 | 0.427 | 0.664 | 613.6 | 54.51 |  |  | 12 | 10.759 | 22.63 | 12.8625 | 2.313 | 0.574 | 0.39 | 515.2 | 35.86 |  |  | 12 | 1.3596 | 0.5691 | 0.083 | 1.5 | 10.59 | 0.83963 | [9 empty] | 111.2606 |  | 1172.9443 | 1267.2927 | [6 empty] | 85.4014
E3 stator 7 | [28 empty] | #DIV/0!
| 1 | 11.897 | 22.98 | 12.5699 | 2.3285 | 0.515 | 0 | 403.6 | 59.45 | -4.09 |  | 1 | 11.844 | 23.722 | 12.4023 | 2.3285 | 0.355 | 523.6 | 27.5 | -4.09 |  |  | 1 | 1.4 | 0.4958 | 0.082 | -2.3 | 14.59 | 0.068137 | 112 | [8 empty] | 107.2799 |  | 1275.7851 | 1275.7851 | [6 empty] | 108.7296
| 2 | 11.809 | 22.959 | 12.5919 | 2.2679 | 0.52 | 0 | 504.8 | 53.27 | -3.42 |  | 2 | 11.768 | 23.739 | 12.4374 | 2.2679 | 0.364 | 548 | 23.49 | -2.07 |  |  | 2 | 1.4 | 0.4781 | 0.0741 | -1.6 | 12.75 | 0.046533 | [9 empty] | 107.5835 |  | 1242.5824 | 1242.5824 | [6 empty] | 108.9199
| 3 | 11.715 | 22.947 | 12.6138 | 2.2209 | 0.524 | 0 | 556.8 | 48.64 | -2.94 |  | 3 | 11.682 | 23.749 | 12.4742 | 2.2209 | 0.369 | 564.3 | 20.03 | -1.69 |  |  | 3 | 1.399 | 0.4687 | 0.0658 | -1.2 | 11.22 | 0.035973 | [9 empty] | 107.9018 |  | 1216.8311 | 1216.8311 | [6 empty] | 109.1094
| 4 | 11.6 | 22.942 | 12.6431 | 2.1884 | 0.53 | 0 | 595.2 | 45.23 | -2.55 |  | 4 | 11.572 | 23.754 | 12.5203 | 2.1884 | 0.376 | 579.9 | 17.1 | -1.5 |  |  | 4 | 1.4003 | 0.4608 | 0.0566 | -1 | 9.64 | 0.02873 | [9 empty] | 108.3006 |  | 1199.0244 | 1199.0244 | [6 empty] | 109.3628
| 5 | 11.491 | 22.941 | 12.6723 | 2.1746 | 0.535 | 0 | 615 | 43.71 | -2.26 |  | 5 | 11.464 | 23.755 | 12.5613 | 2.1746 | 0.381 | 591.5 | 15.52 | -1.42 |  |  | 5 | 1.403 | 0.4564 | 0.0501 | -1.02 | 8.72 | 0.025236 | [9 empty] | 108.6552 |  | 1191.4633 | 1191.4633 | [6 empty] | 109.6154
11.2995 | 6 | 11.383 | 22.944 | 12.7016 | 2.1701 | 0.541 | 0 | 624.5 | 43.33 | -1.99 |  | 6 | 11.358 | 23.755 | 12.5962 | 2.1701 | 0.386 | 599.5 | 14.98 | -1.36 |  |  | 6 | 1.4094 | 0.4545 | 0.0466 | -1.07 | 8.31 | 0.023987 | [9 empty] | 108.9571 |  | 1188.9978 | 1188.9978 | [6 empty] | 109.8688
77.3156 | 7 | 11.276 | 22.947 | 12.7308 | 2.1701 | 0.547 | 0 | 631.8 | 43.31 | -1.73 |  | 7 | 11.252 | 23.756 | 12.6239 | 2.1701 | 0.39 | 604.8 | 14.99 | -1.28 |  |  | 7 | 1.4197 | 0.4541 | 0.0463 | -1.1 | 8.29 | 0.023726 | [9 empty] | 109.1967 |  | 1188.9978 | 1188.9978 | [6 empty] | 110.1214
| 8 | 11.169 | 22.949 | 12.7601 | 2.1774 | 0.553 | 0 | 637.2 | 43.47 | -1.47 |  | 8 | 11.146 | 23.758 | 12.641 | 2.1774 | 0.392 | 607.8 | 15.29 | -1.19 |  |  | 8 | 1.4329 | 0.4566 | 0.0505 | -1.12 | 8.73 | 0.023996 | [9 empty] | 109.3447 |  | 1192.9975 | 1192.9975 | [6 empty] | 110.3749
| 9 | 11.06 | 22.953 | 12.7894 | 2.1914 | 0.559 | 0 | 637.7 | 44.28 | -1.23 |  | 9 | 11.039 | 23.759 | 12.6498 | 2.1914 | 0.392 | 607.5 | 16.29 | -1.1 |  |  | 9 | 1.447 | 0.4621 | 0.0578 | -1.22 | 9.56 | 0.025545 | [9 empty] | 109.4208 |  | 1200.6681 | 1200.6681 | [6 empty] | 110.6283
| 10 | 10.848 | 22.963 | 12.8186 | 2.2221 | 0.567 | 0 | 623.7 | 46.6 | -0.97 |  | 10 | 10.929 | 23.756 | 12.652 | 2.2221 | 0.392 | 604.3 | 18.27 | -0.96 |  |  | 10 | 1.4617 | 0.4725 | 0.0674 | -1.5 | 10.8 | 0.029293 | [9 empty] | 109.4398 |  | 1217.4886 | 1217.4886 | [6 empty] | 110.8809
| 11 | 10.826 | 22.982 | 12.8479 | 2.2751 | 0.575 | 0 | 577.5 | 51.64 | -0.57 |  | 11 | 10.815 | 23.743 | 12.6432 | 2.2751 | 0.39 | 593 | 22.19 | -0.58 |  |  | 11 | 1.4777 | 0.4894 | 0.0806 | -2.15 | 12.49 | 0.038424 | [9 empty] | 109.3637 |  | 1246.5273 | 1246.5273 | [6 empty] | 111.1343
| 12 | 10.758 | 22.999 | 12.8625 | 2.313 | 0.575 | 0 | 529.3 | 55.93 | -0.3 |  | 12 | 10.755 | 23.731 | 12.6359 | 2.313 | 0.388 | 581.4 | 25.4 | -0.3 |  |  | 12 | 1.4865 | 0.4992 | 0.88 | -2.82 | 13.48 | 0.047988 | [9 empty] | 109.3005 |  | 1267.2927 | 1267.2927 | [6 empty] | 111.2606
E3 rotor 8 | [28 empty] | #DIV/0!
| 1 | 11.794 | 24.549 | 12.4159 | 2.3036 | 0.36 | 0.689 | 536 | 61.97 | -2.52 |  | 1 | 11.766 | 25.187 | 16.0132 | 2.4824 | 0.493 | 0.395 | 409.9 | 52.42 | -2.52 |  | 1 | 1.2144 | 0.5803 | 0.091 | -2 | 15.73 | 0.76474 | 84 | [8 empty] | 138.5142 |  | 1262.1424 | 1360.107 | [6 empty] | 107.3975
| 2 | 11.748 | 24.547 | 12.4374 | 2.2679 | 0.364 | 0.706 | 548 | 61.81 | -2.3 |  | 2 | 11.715 | 25.182 | 16.0362 | 2.4436 | 0.496 | 0.426 | 455.2 | 50.65 | -2.72 |  | 2 | 1.2194 | 0.5445 | 0.0842 | -1.3 | 12.84 | 0.83066 | [9 empty] | 138.7131 |  | 1242.5824 | 1338.8484 | [6 empty] | 107.5835
| 3 | 11.662 | 24.543 | 12.4742 | 2.2209 | 0.372 | 0.732 | 568.5 | 61.47 | -2.47 |  | 3 | 11.626 | 25.181 | 16.0593 | 2.3913 | 0.5 | 0.469 | 513.1 | 49 | -2.67 |  | 3 | 1.2283 | 0.4969 | 0.0729 | -0.68 | 10.78 | 0.90255 | [9 empty] | 138.9129 |  | 1216.8311 | 1310.1933 | [6 empty] | 107.9018
| 4 | 11.553 | 24.537 | 12.5203 | 2.1884 | 0.382 | 0.752 | 590 | 60.94 | -2.21 |  | 4 | 11.521 | 25.187 | 16.09 | 2.354 | 0.504 | 0.502 | 558.1 | 47.83 | -2.32 |  | 4 | 1.2395 | 0.4619 | 0.0621 | -0.27 | 9.57 | 0.94593 | [9 empty] | 139.1785 |  | 1199.0244 | 1289.7566 | [6 empty] | 108.3006
| 5 | 11.448 | 24.531 | 12.5613 | 2.1746 | 0.391 | 0.762 | 606.1 | 60.34 | -1.76 |  | 5 | 11.422 | 25.193 | 16.1208 | 2.3372 | 0.508 | 0.518 | 584.1 | 46.91 | -1.85 |  | 5 | 1.2504 | 0.4442 | 0.0545 | -0.08 | 8.87 | 0.9637 | [9 empty] | 139.4449 |  | 1191.4633 | 1280.5519 | [6 empty] | 108.6552
11.2705 | 6 | 11.344 | 24.525 | 12.5962 | 2.1701 | 0.397 | 0.762 | 617.4 | 59.72 | -1.23 |  | 6 | 11.327 | 25.199 | 16.1516 | 2.3309 | 0.513 | 0.523 | 598.5 | 46 | -1.37 |  | 6 | 1.2613 | 0.4372 | 0.0497 | 0 | 8.49 | 0.96939 | [9 empty] | 139.7113 |  | 1188.9978 | 1277.1001 | [6 empty] | 108.9571
70.1773 | 7 | 11.241 | 24.519 | 12.6239 | 2.1701 | 0.402 | 0.758 | 624.7 | 59.12 | -0.69 |  | 7 | 11.233 | 25.208 | 16.1823 | 2.3305 | 0.518 | 0.52 | 605.8 | 44.98 | 0.89 |  | 7 | 1.2721 | 0.4378 | 0.0493 | 0 | 8.3 | 0.96975 | [9 empty] | 139.9769 |  | 1188.9978 | 1276.8809 | [6 empty] | 109.1967
| 8 | 11.138 | 24.512 | 12.641 | 2.1774 | 0.404 | 0.75 | 628.6 | 58.59 | -0.16 |  | 8 | 11.138 | 25.219 | 16.2131 | 2.339 | 0.524 | 0.512 | 609.8 | 43.76 | 0.45 |  | 8 | 1.2833 | 0.4439 | 0.0522 | 0.07 | 8.27 | 0.97009 | [9 empty] | 140.2433 |  | 1192.9975 | 1281.5381 | [6 empty] | 109.3447
| 9 | 11.038 | 24.505 | 12.6498 | 2.1914 | 0.405 | 0.736 | 628.5 | 58.03 | 0.33 |  | 9 | 11.042 | 25.232 | 16.2438 | 2.3555 | 0.531 | 0.496 | 606 | 42.3 | 0.05 |  | 9 | 1.2948 | 0.4583 | 0.0579 | 0.28 | 8.5 | 0.9642 | [9 empty] | 140.5089 |  | 1200.6681 | 1290.5784 | [6 empty] | 109.4208
| 10 | 10.927 | 24.498 | 12.652 | 2.2221 | 0.404 | 0.713 | 625 | 57.3 | 0.74 |  | 10 | 10.943 | 25.249 | 16.2746 | 2.3902 | 0.538 | 0.466 | 590.5 | 40.39 | 0.25 |  | 10 | 1.3067 | 0.4864 | 0.0667 | 0.7 | 9.1 | 0.9448 | [9 empty] | 140.7753 |  | 1217.4886 | 1309.5906 | [6 empty] | 109.4398
| 11 | 10.815 | 24.488 | 12.6432 | 2.2751 | 0.402 | 0.673 | 613.6 | 56.27 | 0.94 |  | 11 | 10.835 | 25.271 | 16.3054 | 2.4491 | 0.547 | 0.413 | 548.2 | 37.82 | 0.4 |  | 11 | 1.3198 | 0.5425 | 0.0781 | -1.42 | 10.3 | 0.89342 | [9 empty] | 141.0417 |  | 1246.5273 | 1341.8619 | [6 empty] | 109.3637
| 12 | 10.757 | 24.483 | 12.6359 | 2.313 | 0.401 | 0.644 | 602.8 | 55.56 | 1.26 |  | 12 | 10.775 | 25.286 | 16.3207 | 2.4906 | 0.551 | 0.37 | 504.5 | 36.3 | 1.26 |  | 12 | 1.3269 | 0.5933 | 0.085 | -2 | 11.32 | 0.83693 | [9 empty] | 141.1741 |  | 1267.2927 | 1364.5997 | [6 empty] | 109.3005
E3 stator 8 | [28 empty] | #DIV/0!
| 1 | 11.784 | 25.589 | 16.0132 | 2.4824 | 0.497 | 0 | 422.6 | 59.99 | -2.52 |  | 1 | 11.711 | 26.44 | 15.8059 | 2.4824 | 0.321 |  | 496.6 | 26 | -2.52 |  | 1 | 1.5007 | 0.5392 | 0.085 | -1 | 14.91 | 1.1751 | 104 | [8 empty] | 136.721 |  | 1360.107 | 1360.107 | [6 empty] | 138.5142
| 2 | 11.698 | 25.584 | 16.0362 | 2.4436 | 0.501 | 0 | 466.9 | 56.43 | -2.13 |  | 2 | 11.669 | 26.43 | 15.8383 | 2.4436 | 0.326 |  | 510.2 | 23.5 | -2.21 |  | 2 | 1.45 | 0.5379 | 0.0799 | -1.1 | 14.23 | 1.0927 | [9 empty] | 137.0013 |  | 1338.8484 | 1338.8484 | [6 empty] | 138.7131
| 3 | 11.612 | 25.58 | 16.0593 | 2.3913 | 0.505 | 0 | 525 | 51.45 | -1.72 |  | 3 | 11.591 | 26.416 | 15.8804 | 2.3913 | 0.332 |  | 528 | 19.79 | -1.84 |  | 3 | 1.3796 | 0.5356 | 0.071 | -1.32 | 12.72 | 1.0057 | [9 empty] | 137.3655 |  | 1310.1933 | 1310.1933 | [6 empty] | 138.9129
| 4 | 11.509 | 25.58 | 16.09 | 2.354 | 0.51 | 0 | 570.7 | 47.44 | -1.45 |  | 4 | 11.492 | 26.397 | 15.9335 | 2.354 | 0.341 |  | 546.9 | 16.54 | -1.57 |  | 4 | 1.3228 | 0.5296 | 0.0609 | -1.59 | 10.89 | 0.9583 | [9 empty] | 137.8248 |  | 1289.7566 | 1289.7566 | [6 empty] | 139.1785
| 5 | 11.412 | 25.58 | 16.1208 | 2.3372 | 0.514 | 0 | 597.2 | 45.24 | -1.32 |  | 5 | 11.396 | 26.385 | 15.98 | 2.3372 | 0.348 |  | 561.6 | 14.54 | -1.41 |  | 5 | 1.3019 | 0.5228 | 0.0538 | -1.81 | 9.78 | 0.94039 | [9 empty] | 138.227 |  | 1280.5519 | 1280.5519 | [6 empty] | 139.4449
11.24 | 6 | 11.319 | 25.58 | 16.1516 | 2.3309 | 0.519 | 0 | 611.6 | 44.3 | -1.22 |  | 6 | 11.302 | 26.378 | 16.0187 | 2.3309 | 0.353 |  | 572 | 13.71 | -1.3 |  | 6 | 1.2923 | 0.5183 | 0.0499 | -1.95 | 9.27 | 0.93525 | [9 empty] | 138.5618 |  | 1277.1001 | 1277.1001 | [6 empty] | 139.7113
66.5269 | 7 | 11.226 | 25.581 | 16.1823 | 2.3305 | 0.524 | 0 | 618.6 | 44.17 | -1.13 |  | 7 | 11.208 | 26.373 | 16.0487 | 2.3305 | 0.357 |  | 578.6 | 13.63 | -1.2 |  | 7 | 1.2926 | 0.5164 | 0.0492 | -2 | 9.2 | 0.93534 | [9 empty] | 138.8213 |  | 1276.8809 | 1276.8809 | [6 empty] | 139.9769
| 8 | 11.133 | 25.582 | 16.2131 | 2.339 | 0.53 | 0 | 621.7 | 44.55 | -1.03 |  | 8 | 11.115 | 26.369 | 16.0662 | 2.339 | 0.359 |  | 581.6 | 14.15 | -1.09 |  | 8 | 1.2975 | 0.5183 | 0.053 | -1.89 | 9.65 | 0.9355 | [9 empty] | 138.9726 |  | 1281.5381 | 1281.5381 | [6 empty] | 140.2433
| 9 | 11.039 | 25.583 | 16.2438 | 2.3555 | 0.535 | 0 | 616.8 | 45.8 | -0.93 |  | 9 | 11.02 | 26.37 | 16.0728 | 2.3555 | 0.36 |  | 580.7 | 15.4 | -0.95 |  | 9 | 1.3116 | 0.5237 | 0.0604 | -1.7 | 10.81 | 0.94147 | [9 empty] | 139.0297 |  | 1290.5784 | 1290.5784 | [6 empty] | 140.5089
| 10 | 10.941 | 25.584 | 16.2746 | 2.3902 | 0.542 | 0 | 599.9 | 48.26 | -0.79 |  | 10 | 10.923 | 26.378 | 16.0717 | 2.3902 | 0.359 |  | 577.1 | 17.56 | -0.74 |  | 10 | 1.3532 | 0.5295 | 0.0701 | -1.45 | 12.39 | 0.96199 | [9 empty] | 139.0202 |  | 1309.5906 | 1309.5906 | [6 empty] | 140.7753
| 11 | 10.834 | 25.588 | 16.3054 | 2.4491 | 0.549 | 0 | 555 | 53.05 | -0.51 |  | 11 | 10.822 | 26.391 | 16.0574 | 2.4491 | 0.357 |  | 566.9 | 21.22 | -0.33 |  | 11 | 1.4234 | 0.5384 | 0.0836 | -1.16 | 14.55 | 1.0214 | [9 empty] | 138.8965 |  | 1341.8619 | 1341.8619 | [6 empty] | 141.0417
| 12 | 10.774 | 25.591 | 16.3207 | 2.4906 | 0.553 | 0 | 509.5 | 57.06 | 0.39 |  | 12 | 10.769 | 26.399 | 16.0474 | 2.4906 | 0.355 |  | 558.4 | 23.9 | 0.39 |  | 12 | 1.4802 | 0.5424 | 0.091 | -1 | 15.79 | 1.096 | [9 empty] | 138.81 |  | 1364.5997 | 1364.5997 | [6 empty] | 141.1741
E3 rotor 9 | [28 empty] | #DIV/0!
| 1 | 11.694 | 26.816 | 15.8059 | 2.4824 | 0.326 | 0.658 | 505.2 | 63.49 | -2.52 |  | 1 | 11.669 | 27.39 | 20.1958 | 2.6654 | 0.467 | 0.362 | 371.8 | 54.35 | -2.52 |  | 1 | 1.199 | 0.6171 | 0.094 | -2 | 16.59 | 0.73595 | 88 | [8 empty] | 174.6937 |  | 1360.107 | 1460.3727 | [6 empty] | 136.721
| 2 | 11.653 | 26.813 | 15.8383 | 2.4436 | 0.331 | 0.675 | 591.1 | 63.23 | -2.8 |  | 2 | 11.621 | 27.391 | 20.2199 | 2.6231 | 0.47 | 0.393 | 422.1 | 52.1 | -2.77 |  | 2 | 1.2036 | 0.5772 | 0.0869 | -1.3 | 13.94 | 0.71409 | [9 empty] | 174.9021 |  | 1338.8484 | 1437.1965 | [6 empty] | 137.0013
| 3 | 11.576 | 26.807 | 15.8804 | 2.3913 | 0.339 | 0.7 | 538.3 | 62.91 | 2.9 |  | 3 | 11.54 | 27.392 | 20.2439 | 2.5654 | 0.473 | 0.436 | 483.7 | 50.1 | -2.82 |  | 3 | 1.2118 | 0.5256 | 0.0754 | -0.68 | 11.2 | 0.89857 | [9 empty] | 175.1097 |  | 1310.1933 | 1405.5827 | [6 empty] | 137.3655
| 4 | 11.478 | 26.803 | 15.9335 | 2.354 | 0.348 | 0.721 | 559.2 | 62.4 | -2.63 |  | 4 | 11.445 | 27.394 | 20.276 | 2.5232 | 0.477 | 0.47 | 531.2 | 48.79 | 2.53 |  | 4 | 1.222 | 0.4871 | 0.0647 | -0.27 | 9.44 | 0.94993 | [9 empty] | 175.3874 |  | 1289.7566 | 1382.4613 | [6 empty] | 137.8248
| 5 | 11.384 | 26.798 | 15.98 | 2.3372 | 0.356 | 0.732 | 575.6 | 61.86 | -2.16 |  | 5 | 11.351 | 27.397 | 20.3081 | 2.5033 | 0.48 | 0.489 | 560.2 | 47.88 | 2.08 |  | 5 | 1.2318 | 0.4662 | 0.0573 | -0.08 | 8.58 | 0.97325 | [9 empty] | 175.6651 |  | 1280.5519 | 1371.5581 | [6 empty] | 138.227
11.2235 | 6 | 11.292 | 26.793 | 16.0187 | 2.3309 | 0.362 | 0.734 | 587 | 61.31 | -1.62 |  | 6 | 11.272 | 27.403 | 20.3402 | 2.4951 | 0.484 | 0.486 | 575.9 | 47.05 | -1.59 |  | 6 | 1.2414 | 0.4573 | 0.0526 | 0 | 8.18 | 0.98109 | [9 empty] | 175.9427 |  | 1277.1001 | 1367.0653 | [6 empty] | 138.5618
62.8327 | 7 | 11.2 | 26.787 | 16.0487 | 2.3305 | 0.367 | 0.731 | 594.1 | 60.78 | -1.08 |  | 7 | 11.189 | 27.41 | 20.3723 | 2.4944 | 0.488 | 0.494 | 582.9 | 46.14 | -1.1 |  | 7 | 1.2511 | 0.4577 | 0.0523 | 0 | 8.07 | 0.98115 | [9 empty] | 176.2204 |  | 1276.8809 | 1366.6818 | [6 empty] | 138.8213
| 8 | 11.109 | 26.781 | 16.0662 | 2.339 | 0.369 | 0.722 | 597 | 60.28 | -0.57 |  | 8 | 11.105 | 27.42 | 20.4043 | 2.5041 | 0.493 | 0.484 | 583.2 | 45.06 | -0.65 |  | 8 | 1.261 | 0.4662 | 0.0552 | 0.07 | 8.17 | 0.97688 | [9 empty] | 176.4972 |  | 1281.5381 | 1371.9964 | [6 empty] | 138.9726
| 9 | 11.016 | 26.775 | 16.0728 | 2.3555 | 0.369 | 0.707 | 595.8 | 59.77 | -0.1 |  | 9 | 11.02 | 27.432 | 20.4364 | 2.523 | 0.499 | 0.465 | 575.2 | 43.77 | -0.27 |  | 9 | 1.2712 | 0.4839 | 0.0608 | -0.26 | 8.55 | 0.96542 | [9 empty] | 176.7749 |  | 1290.5784 | 1382.3517 | [6 empty] | 139.0297
| 10 | 10.921 | 26.768 | 16.0717 | 2.3902 | 0.367 | 0.684 | 591.7 | 59.18 | 0.28 |  | 10 | 10.93 | 27.448 | 20.4685 | 2.5619 | 0.505 | 0.434 | 555.1 | 42.12 | 0.03 |  | 10 | 1.2819 | 0.5164 | 0.0695 | 0.7 | 9.32 | 0.93814 | [9 empty] | 177.0525 |  | 1309.5906 | 1403.665 | [6 empty] | 139.0202
| 11 | 10.822 | 26.76 | 16.0574 | 2.4491 | 0.365 | 0.649 | 581.8 | 58.29 | 0.49 |  | 11 | 10.833 | 27.47 | 20.5006 | 2.6269 | 0.512 | 0.383 | 511.3 | 40.08 | 0.12 |  | 11 | 1.2936 | 0.5736 | 0.081 | -1.42 | 10.7 | 0.87882 | [9 empty] | 177.3302 |  | 1341.8619 | 1439.2785 | [6 empty] | 138.8965
| 12 | 10.771 | 26.756 | 16.0474 | 2.4906 | 0.364 | 0.625 | 574.1 | 57.72 | 0.61 |  | 12 | 10.778 | 27.482 | 20.5166 | 2.6721 | 0.516 | 0.345 | 471.7 | 39.01 | 0.61 |  | 12 | 1.2999 | 0.6242 | 0.088 | -2 | 11.8 | 0.82163 | [9 empty] | 177.4686 |  | 1364.5997 | 1464.0436 | [6 empty] | 138.81
E3 stator 9 | [28 empty] | #DIV/0!
| 1 | 11.651 | 27.8 | 20.1958 | 2.6654 | 0.471 | 0 | 384.2 | 62.42 | -2.52 |  | 1 | 11.618 | 28.533 | 19.9513 | 2.6654 | 0.294 |  | 472 | 25.8 | 2.52 |  | 1 | 1.5045 | 0.5715 | 0.088 | -1.5 | 15.04 | 1.2285 | 118 | [8 empty] | 172.5787 |  | 1460.3727 | 1460.3727 | [6 empty] | 174.6937
| 2 | 11.604 | 27.792 | 20.2199 | 2.6231 | 0.474 | 0 | 433.4 | 58.47 | -2.08 |  | 2 | 11.58 | 28.529 | 19.9862 | 2.6231 | 0.299 |  | 485.1 | 23.3 | 2.11 |  | 2 | 1.4617 | 0.5681 | 0.0829 | -1.6 | 14.45 | 1.1193 | [9 empty] | 172.8806 |  | 1437.1965 | 1437.1965 | [6 empty] | 174.9021
| 3 | 11.525 | 27.783 | 20.2439 | 2.5654 | 0.476 | 0 | 494.8 | 53.2 | -1.63 |  | 3 | 11.51 | 28.52 | 20.032 | 2.5654 | 0.305 |  | 502.2 | 19.61 | -1.65 |  | 3 | 1.4026 | 0.5627 | 0.0741 | -1.82 | 13.05 | 1.015 | [9 empty] | 173.2768 |  | 1405.5827 | 1405.5827 | [6 empty] | 175.1097
| 4 | 11.432 | 27.78 | 20.276 | 2.5232 | 0.482 | 0 | 542.9 | 48.92 | -1.37 |  | 4 | 11.421 | 28.509 | 20.0895 | 2.5232 | 0.313 |  | 520.4 | 16.37 | -1.38 |  | 4 | 1.3582 | 0.5529 | 0.064 | -2.09 | 11.27 | 0.95856 | [9 empty] | 173.7742 |  | 1382.4613 | 1382.4613 | [6 empty] | 175.3874
| 5 | 11.346 | 27.778 | 20.3081 | 2.5033 | 0.486 | 0 | 572.4 | 46.36 | -1.27 |  | 5 | 11.344 | 28.503 | 20.1897 | 2.5033 | 0.32 |  | 534.6 | 14.36 | -1.26 |  | 5 | 1.3436 | 0.5426 | 0.0569 | -2.31 | 9.76 | 0.93396 | [9 empty] | 174.6409 |  | 1371.5581 | 1371.5581 | [6 empty] | 175.6651
11.1945 | 6 | 11.263 | 27.777 | 20.3402 | 2.4951 | 0.49 | 0 | 588.2 | 45.18 | -1.23 |  | 6 | 11.25 | 28.501 | 20.1809 | 2.4951 | 0.325 |  | 544.6 | 13.46 | -1.21 |  | 6 | 1.3443 | 0.5348 | 0.0529 | -2.45 | 8.84 | 0.92588 | [9 empty] | 174.5648 |  | 1367.0653 | 1367.0653 | [6 empty] | 175.9427
59.5755 | 7 | 11.181 | 27.779 | 20.3723 | 2.4944 | 0.494 | 0 | 594.8 | 45.01 | -1.2 |  | 7 | 11.166 | 28.497 | 20.2125 | 2.4944 | 0.329 |  | 550.9 | 13.41 | -1.18 |  | 7 | 1.345 | 0.5319 | 0.0522 | -2.5 | 8.81 | 0.92619 | [9 empty] | 174.8381 |  | 1366.6818 | 1366.6818 | [6 empty] | 176.2204
| 8 | 11.098 | 27.781 | 20.4043 | 2.5041 | 0.498 | 0 | 594.4 | 45.65 | -1.17 |  | 8 | 11.082 | 28.492 | 20.23 | 2.5041 | 0.33 |  | 552.9 | 14.22 | -1.14 |  | 8 | 1.3433 | 0.5343 | 0.0559 | -2.39 | 9.54 | 0.93018 | [9 empty] | 174.9895 |  | 1371.9964 | 1371.9964 | [6 empty] | 176.4972
| 9 | 11.015 | 27.785 | 20.4364 | 2.523 | 0.503 | 0 | 585.5 | 47.2 | -1.11 |  | 9 | 10.997 | 28.489 | 20.2353 | 2.523 | 0.331 |  | 551.5 | 15.59 | -1.07 |  | 9 | 1.3489 | 0.5416 | 0.0633 | -2.2 | 10.92 | 0.94193 | [9 empty] | 175.0353 |  | 1382.3517 | 1382.3517 | [6 empty] | 176.7749
| 10 | 10.927 | 27.788 | 20.4685 | 2.5619 | 0.509 | 0 | 564.6 | 49.95 | -0.97 |  | 10 | 10.91 | 28.494 | 20.2319 | 2.5619 | 0.33 |  | 547.9 | 17.7 | 0.9 |  | 10 | 1.3796 | 0.55 | 0.0729 | -1.95 | 12.68 | 0.97042 | [9 empty] | 175.0059 |  | 1403.665 | 1403.665 | [6 empty] | 177.0525
| 11 | 10.831 | 27.793 | 20.5006 | 2.6269 | 0.515 | 0 | 519.8 | 54.66 | -0.67 |  | 11 | 10.819 | 28.509 | 20.2136 | 2.6263 | 0.327 |  | 538.7 | 21.18 | -0.48 |  | 11 | 1.4555 | 0.5578 | 0.0864 | -1.66 | 14.61 | 1.0364 | [9 empty] | 174.8476 |  | 1439.2785 | 1438.9498 | [6 empty] | 177.3302
| 12 | 10.777 | 27.796 | 20.5166 | 2.6721 | 0.519 | 0 | 479.8 | 58.24 | -0.46 |  | 12 | 10.771 | 28.521 | 20.2008 | 2.6721 | 0.326 |  | 531 | 23.7 | -0.46 |  | 12 | 1.5188 | 0.5597 | 0.094 | -1.5 | 15.56 | 1.1067 | [9 empty] | 174.7369 |  | 1464.0436 | 1464.0436 | [6 empty] | 177.4686
E3 rotor 10 | [28 empty] | #DIV/0!
| 1 | 11.6 | 28.957 | 19.9513 | 2.6654 | 0.301 | 0.633 | 485.1 | 64.5 |  |  | 1 | 11.577 | 29.466 | 25.0952 | 2.8472 | 0.446 | 0.346 | 362 | 54.98 |  |  | 1 | 1.2113 | 0.6221 | 0.097 | -2.2 | 16.96 | 0.74624 | 95 | [8 empty] | 217.0735 |  | 1460.3727 | 1559.9809 | [6 empty] | 172.5787
| 2 | 11.562 | 28.956 | 19.9862 | 2.6231 | 0.306 | 0.649 | 497.7 | 64.25 |  |  | 2 | 11.534 | 29.464 | 25.1129 | 2.8012 | 0.448 | 0.376 | 410 | 52.83 |  |  | 2 | 1.2155 | 0.5825 | 0.0899 | -1.7 | 13.79 | 0.82379 | [9 empty] | 217.2266 |  | 1437.1965 | 1534.7775 | [6 empty] | 172.8806
| 3 | 11.494 | 28.952 | 20.032 | 2.5654 | 0.312 | 0.672 | 515.4 | 63.96 |  |  | 3 | 11.462 | 29.464 | 25.1306 | 2.7379 | 0.45 | 0.416 | 468.8 | 50.91 |  |  | 3 | 1.223 | 0.5312 | 0.0785 | -1.1 | 11.37 | 0.90958 | [9 empty] | 217.3797 |  | 1405.5827 | 1500.0954 | [6 empty] | 173.2768
| 4 | 11.406 | 28.948 | 20.0895 | 2.5232 | 0.321 | 0.691 | 534.6 | 63.48 |  |  | 4 | 11.378 | 29.468 | 25.1541 | 2.6906 | 0.453 | 0.449 | 513.8 | 49.71 |  |  | 4 | 1.2322 | 0.4926 | 0.0678 | -0.6 | 9.9 | 0.96109 | [9 empty] | 217.583 |  | 1382.4613 | 1474.1797 | [6 empty] | 173.7742
| 5 | 11.322 | 28.943 | 20.1397 | 2.5033 | 0.328 | 0.701 | 549.7 | 62.99 |  |  | 5 | 11.299 | 29.471 | 25.1777 | 2.6674 | 0.455 | 0.467 | 541.1 | 48.91 |  |  | 5 | 1.2411 | 0.4711 | 0.0604 | -0.27 | 9.15 | 0.98436 | [9 empty] | 217.7871 |  | 1371.5581 | 1461.4685 | [6 empty] | 174.2084
11.1775 | 6 | 11.239 | 28.938 | 20.1809 | 2.4951 | 0.334 | 0.704 | 560.1 | 62.5 |  |  | 6 | 11.224 | 29.476 | 25.2013 | 2.6572 | 0.457 | 0.474 | 556 | 48.21 |  |  | 6 | 1.2499 | 0.4613 | 0.0557 | -0.09 | 8.75 | 0.99268 | [9 empty] | 217.9912 |  | 1367.0653 | 1455.8799 | [6 empty] | 174.5648
56.114 | 7 | 11.157 | 28.933 | 20.2125 | 2.4944 | 0.338 | 0.701 | 560.3 | 62.03 |  |  | 7 | 11.149 | 29.482 | 25.2248 | 2.6558 | 0.461 | 0.472 | 561.2 | 47.48 |  |  | 7 | 1.2586 | 0.4614 | 0.0553 | 0 | 8.58 | 1.0016 | [9 empty] | 218.1945 |  | 1366.6818 | 1455.1128 | [6 empty] | 174.8381
| 8 | 11.075 | 28.929 | 20.23 | 2.5041 | 0.339 | 0.691 | 568 | 61.56 |  |  | 8 | 11.074 | 29.491 | 25.2484 | 2.6663 | 0.464 | 0.46 | 557.3 | 46.61 |  |  | 8 | 1.2675 | 0.4718 | 0.0581 | -0.07 | 8.76 | 0.98116 | [9 empty] | 218.3987 |  | 1371.9964 | 1460.8658 | [6 empty] | 174.9895
| 9 | 10.992 | 28.924 | 20.2353 | 2.523 | 0.339 | 0.677 | 566.1 | 61.12 |  |  | 9 | 10.997 | 29.502 | 25.2719 | 2.6874 | 0.469 | 0.441 | 546.6 | 45.57 |  |  | 9 | 1.2768 | 0.4905 | 0.0637 | -0.23 | 9.2 | 0.96555 | [9 empty] | 218.6019 |  | 1382.3517 | 1472.4265 | [6 empty] | 175.0353
| 10 | 10.907 | 28.919 | 20.2319 | 2.5619 | 0.337 | 0.656 | 561.9 | 60.57 |  |  | 10 | 10.916 | 29.516 | 25.2955 | 2.7301 | 0.473 | 0.412 | 525.5 | 44.27 |  |  | 10 | 1.2865 | 0.5231 | 0.0724 | -0.62 | 10 | 0.93522 | [9 empty] | 218.8061 |  | 1403.665 | 1495.8218 | [6 empty] | 175.0059
| 11 | 10.818 | 28.913 | 20.2136 | 2.6269 | 0.335 | 0.624 | 552.6 | 59.89 |  |  | 11 | 10.827 | 29.531 | 25.319 | 2.8009 | 0.479 | 0.364 | 481.9 | 42.8 |  |  | 11 | 1.297 | 0.5814 | 0.084 | -1.35 | 11.4 | 0.87206 | [9 empty] | 219.0094 |  | 1439.2785 | 1534.6131 | [6 empty] | 174.8476
| 12 | 10.772 | 28.91 | 20.2008 | 2.6721 | 0.333 | 0.603 | 545.5 | 59.43 |  |  | 12 | 10.778 | 29.538 | 25.3308 | 2.8496 | 0.482 | 0.329 | 443.2 | 42.22 |  |  | 12 | 1.3028 | 0.6288 | 0.091 | -2 | 12.35 | 0.81247 | [9 empty] | 219.1114 |  | 1464.0436 | 1561.2958 | [6 empty] | 174.7369
E3 stator 10 | [28 empty] | #DIV/0!
| 1 | 11.558 | 29.911 | 29.0952 | 2.8472 | 0.453 | 0 | 387 | 61.99 | -0.44 |  | 1 | 11.552 | 30.79 | 24.7401 | 2.8472 | 0.263 |  | 482 | 4 | 0 |  | 1 | 1.0253 | 0.6324 | 0.111 | -3 | 12.93 | 1.2455 | 140 | [8 empty] | 214.0019 |  | 1559.9809 | 1559.9809 | [6 empty] | 251.6735
| 2 | 11.517 | 29.923 | 25.1129 | 2.8012 | 0.454 | 0 | 429.7 | 58.41 | -1.34 |  | 2 | 11.519 | 30.79 | 24.7704 | 2.8012 | 0.265 |  | 483.6 | 3.38 | 1.84 |  | 2 | 1.8781 | 0.6265 | 0.1063 | -2.03 | 11.06 | 1.1254 | [9 empty] | 214.264 |  | 1534.7775 | 1534.7775 | [6 empty] | 217.2266
| 3 | 11.448 | 29.942 | 25.1306 | 2.7379 | 0.456 | 0 | 485.1 | 53.45 | -0.8 |  | 3 | 11.457 | 30.79 | 24.8128 | 2.7379 | 0.269 |  | 485 | 2.34 | 1.93 |  | 3 | 1.8056 | 0.6194 | 0.0977 | -0.83 | 8.84 | 0.99979 | [9 empty] | 214.6307 |  | 1500.0954 | 1500.0954 | [6 empty] | 217.3797
| 4 | 11.365 | 29.965 | 25.1541 | 2.6906 | 0.458 | 0 | 529.2 | 49.33 | -0.49 |  | 4 | 11.376 | 30.79 | 24.8655 | 2.6906 | 0.274 |  | 490 | 1.27 | 1.7 |  | 4 | 1.7358 | 0.6107 | 0.0877 | -0.06 | 6.68 | 0.92593 | [9 empty] | 215.0866 |  | 1474.1797 | 1474.1797 | [6 empty] | 217.583
| 5 | 11.289 | 29.984 | 25.1777 | 2.6674 | 0.46 | 0 | 554.9 | 46.9 | -0.4 |  | 5 | 11.296 | 30.79 | 24.9109 | 2.6674 | 0.278 |  | 496 | 0.53 | 1.17 |  | 5 | 1.6882 | 0.6037 | 0.0803 | 0 | 5.42 | 0.89385 | [9 empty] | 215.4793 |  | 1461.4685 | 1461.4685 | [6 empty] | 217.7871
11.161 | 6 | 11.215 | 29.998 | 25.2013 | 2.6572 | 0.463 | 0 | 568.2 | 45.76 | -0.51 |  | 6 | 11.217 | 30.79 | 24.9461 | 2.6572 | 0.282 |  | 501.1 | 0.11 | 0.78 |  | 6 | 1.6625 | 0.5997 | 0.0761 | 0 | 4.91 | 0.88191 | [9 empty] | 215.7838 |  | 1455.8799 | 1455.8799 | [6 empty] | 217.9912
54.839 | 7 | 11.141 | 30.004 | 25.2248 | 2.6558 | 0.465 | 0 | 572.1 | 45.66 | -0.68 |  | 7 | 11.138 | 30.79 | 24.97 | 2.6558 | 0.283 |  | 504.2 | 0.02 | 0.41 |  | 7 | 1.6611 | 0.5992 | 0.0751 | 0 | 4.9 | 0.88131 | [9 empty] | 215.9905 |  | 1455.1128 | 1455.1128 | [6 empty] | 218.1945
| 8 | 11.067 | 30.001 | 25.2484 | 2.6663 | 0.468 | 0 | 567.1 | 46.61 | -0.9 |  | 8 | 11.059 | 30.79 | 24.9774 | 2.6663 | 0.283 |  | 505.4 | 0.32 | -0.22 |  | 8 | 1.6872 | 0.6021 | 0.0788 | 0 | 5.37 | 0.8912 | [9 empty] | 216.0545 |  | 1460.8658 | 1460.8658 | [6 empty] | 218.3987
| 9 | 10.992 | 29.99 | 25.2719 | 2.6874 | 0.472 | 0 | 555.2 | 48.31 | -0.87 |  | 9 | 10.979 | 30.79 | 24.9706 | 2.6874 | 0.282 |  | 505.2 | 0.93 | 0.75 |  | 9 | 1.7389 | 0.6067 | 0.0864 | 0 | 6.49 | 0.90994 | [9 empty] | 215.9957 |  | 1472.4265 | 1472.4265 | [6 empty] | 218.6019
| 10 | 10.912 | 29.972 | 25.2955 | 2.7301 | 0.476 | 0 | 533 | 51.07 | -0.82 |  | 10 | 10.897 | 30.79 | 24.9543 | 2.7301 | 0.281 |  | 505.6 | 1.88 | -1.15 |  | 10 | 1.8173 | 0.6124 | 0.0962 | -0.48 | 8.34 | 0.94859 | [9 empty] | 215.8547 |  | 1495.8218 | 1495.8218 | [6 empty] | 218.8061
| 11 | 10.825 | 29.948 | 25.319 | 2.8009 | 0.481 | 0 | 488 | 55.74 | -0.56 |  | 11 | 10.813 | 30.79 | 24.9232 | 2.8009 | 0.278 |  | 506.3 | 3.19 | -1.36 |  | 11 | 1.93 | 0.6206 | 0.1097 | -1.83 | 10.98 | 1.0375 | [9 empty] | 215.5857 |  | 1534.6131 | 1534.6131 | [6 empty] | 219.0094
| 12 | 10.776 | 29.935 | 25.3308 | 2.8496 | 0.484 | 0 | 449.1 | 59.26 | -0.36 |  | 12 | 10.77 | 30.79 | 24.9047 | 2.8496 | 0.276 |  | 507.2 | 4 | -0.36 |  | 12 | 2.0016 | 0.6259 | 0.117 | -3 | 12.65 | 1.1294 | [9 empty] | 215.4257 |  | 1561.2958 | 1561.2958 | [6 empty] | 219.1114

## For MtLab
SL | Inlet Pt | PT Exit | TT Inlet | TT Exit | Ma Inlet | Ma Exit | Ts Exit / Ts Inlet | Ps Exit / Ps Inlet | ds | PR | OTAC TT | Radius | Beta
1 | 8.4761 | 8.349 | 545.2153 | 545.2153 | 0.552 | 0.536 | 1.0033 | 0.9964 | 0.0010364 | 0.985 | 547.9 | 13.992 | 15
2 | 8.5799 | 8.4709 | 545.2153 | 545.2153 | 0.555 | 0.559 | 0.99916 | 0.9844 | 0.0008763 | 0.9873 | 547.9 | 13.576 | 14.55
3 | 8.6457 | 8.5514 | 545.2153 | 545.2153 | 0.551 | 0.574 | 0.99514 | 0.97239 | 0.00075131 | 0.98909 | 547.9 | 13.162 | 14.06
4 | 8.6855 | 8.6059 | 545.2153 | 545.2153 | 0.544 | 0.582 | 0.99199 | 0.96332 | 0.00063038 | 0.99084 | 547.9 | 12.601 | 13.36
5 | 8.6941 | 8.6241 | 545.2153 | 545.2153 | 0.535 | 0.583 | 0.98995 | 0.95749 | 0.00055392 | 0.99194 | 547.9 | 12.021 | 12.63
6 | 8.6924 | 8.631 | 545.6536 | 545.6536 | 0.524 | 0.579 | 0.98863 | 0.95398 | 0.00048519 | 0.99293 | 547.9 | 11.414 | 11.88
7 | 8.6924 | 8.6362 | 546.3111 | 546.3111 | 0.514 | 0.572 | 0.98818 | 0.95302 | 0.00044395 | 0.99353 | 547.9 | 10.771 | 11.03
8 | 8.6941 | 8.6414 | 547.6808 | 547.6808 | 0.502 | 0.56 | 0.98841 | 0.95419 | 0.00041643 | 0.99393 | 547.9 | 10.083 | 10.03
9 | 8.6855 | 8.6353 | 549.5985 | 549.5985 | 0.485 | 0.542 | 0.98894 | 0.95627 | 0.00039628 | 0.99422 | 547.9 | 9.332 | 8.79
10 | 8.6457 | 8.5972 | 552.338 | 552.338 | 0.458 | 0.509 | 0.99062 | 0.96214 | 0.00038445 | 0.9944 | 547.9 | 8.485 | 7.14
11 | 8.5497 | 8.503 | 556.1733 | 556.1733 | 0.41 | 0.444 | 0.99441 | 0.97522 | 0.00037512 | 0.99454 | 547.9 | 7.456 | 4.38
12 | 8.4761 | 8.4294 | 558.9128 | 558.9128 | 0.372 | 0.385 | 0.99809 | 0.98785 | 0.00037866 | 0.99449 | 547.9 | 6.806 | 2
1 | 8.3498 | 14.6029 | 545.2153 | 672.4377 | 0.578 | 0.66 | 1.2103 | 1.6372 | 0.012015 | 1.7489 | 652.76 | 13.535 | 61.65
2 | 8.4709 | 14.6436 | 545.2153 | 656.7129 | 0.6 | 0.673 | 1.184 | 1.6278 | 0.0071331 | 1.7287 | 649.48 | 13.123 | 58.22
3 | 8.5514 | 14.6842 | 545.2153 | 648.4396 | 0.617 | 0.677 | 1.1724 | 1.6332 | 0.0045484 | 1.7172 | 647.17 | 12.743 | 56.28
4 | 8.6059 | 14.7387 | 545.2153 | 644.44 | 0.631 | 0.684 | 1.1669 | 1.6374 | 0.0032451 | 1.7126 | 645.88 | 12.246 | 53.79
5 | 8.6241 | 14.7932 | 545.2153 | 643.0702 | 0.636 | 0.694 | 1.1629 | 1.6323 | 0.0026259 | 1.7153 | 645.42 | 11.746 | 50.99
6 | 8.631 | 14.8477 | 545.6536 | 642.9606 | 0.636 | 0.705 | 1.1585 | 1.6211 | 0.0021949 | 1.7203 | 645.38 | 11.235 | 47.76
7 | 8.6362 | 14.9014 | 546.3111 | 643.5086 | 0.629 | 0.718 | 1.1523 | 1.5977 | 0.0019039 | 1.7255 | 645.54 | 10.711 | 44.02
8 | 8.6414 | 14.9567 | 547.6808 | 645.1522 | 0.613 | 0.732 | 1.1439 | 1.5619 | 0.0017016 | 1.7308 | 645.97 | 10.168 | 39.62
9 | 8.6362 | 15.0103 | 549.5985 | 647.9465 | 0.586 | 0.75 | 1.1325 | 1.51 | 0.0016127 | 1.7381 | 647.39 | 9.603 | 34.34
10 | 8.5972 | 15.0648 | 552.338 | 652.9872 | 0.547 | 0.774 | 1.1189 | 1.4452 | 0.00172 | 1.7523 | 649.72 | 9.006 | 27.54
11 | 8.503 | 15.1193 | 556.1733 | 661.5345 | 0.484 | 0.809 | 1.101 | 1.357 | 0.0021752 | 1.7781 | 654.1 | 8.359 | 18.19
12 | 8.4294 | 15.1462 | 558.9128 | 667.8901 | 0.448 | 0.835 | 1.0908 | 1.3059 | 0.0025729 | 1.7968 | 666.81 | 8.009 | 11.9
1 | 14.6029 | 14.2578 | 672.4377 | 672.4377 | 0.661 | 0.45 | 1.0451 | 1.1392 | 0.0016429 | 0.97637 | 652.76 | 13.3083 | 24.9
2 | 14.6436 | 14.3244 | 656.6034 | 656.6034 | 0.677 | 0.465 | 1.0464 | 1.1465 | 0.0015141 | 0.9782 | 649.48 | 12.9591 | 19.96
3 | 14.6842 | 14.3936 | 648.3849 | 648.3849 | 0.688 | 0.479 | 1.0466 | 1.1498 | 0.0013738 | 0.98021 | 647.17 | 12.626 | 17.12
4 | 14.7387 | 14.4715 | 644.3852 | 644.3852 | 0.701 | 0.495 | 1.047 | 1.153 | 0.001258 | 0.98187 | 645.88 | 12.1906 | 15.45
5 | 14.7932 | 14.5268 | 643.0154 | 643.0154 | 0.713 | 0.507 | 1.0478 | 1.1564 | 0.0012493 | 0.98199 | 645.42 | 11.7544 | 14.8
6 | 14.8477 | 14.5753 | 642.9606 | 642.9606 | 0.727 | 0.518 | 1.0494 | 1.1621 | 0.0012733 | 0.98165 | 645.38 | 11.3123 | 14.16
7 | 14.9022 | 14.6228 | 643.4538 | 643.4538 | 0.742 | 0.528 | 1.0515 | 1.1697 | 0.0013012 | 0.98125 | 645.54 | 10.8607 | 13.51
8 | 14.9567 | 14.6618 | 645.207 | 645.207 | 0.759 | 0.535 | 1.0548 | 1.1817 | 0.0013694 | 0.98028 | 645.97 | 10.3954 | 12.92
9 | 15.0103 | 14.6998 | 647.8918 | 647.8918 | 0.778 | 0.542 | 1.0588 | 1.1963 | 0.0014373 | 0.97931 | 647.39 | 9.9107 | 12.47
10 | 15.0648 | 14.6998 | 652.9872 | 652.9872 | 0.802 | 0.545 | 1.0654 | 1.2178 | 0.0016862 | 0.97577 | 649.72 | 9.3993 | 12.71
11 | 15.1193 | 14.6323 | 661.5345 | 661.5345 | 0.833 | 0.541 | 1.0758 | 1.2498 | 0.0022498 | 0.96779 | 654.1 | 8.8438 | 14.31
12 | 15.147 | 14.5718 | 667.8901 | 667.8901 | 0.855 | 0.532 | 1.0848 | 1.2791 | 0.0026601 | 0.96202 | 666.81 | 8.5403 | 16
1 | 14.2561 | 22.9208 | 672.4377 | 781.9629 | 0.495 | 0.614 | 1.1343 | 1.4739 | 0.0036619 | 1.6078 | 755.83 | 13.117 | 61.4
2 | 14.3218 | 22.9822 | 656.7129 | 761.2523 | 0.506 | 0.623 | 1.1308 | 1.4712 | 0.0030306 | 1.6047 | 750.12 | 12.793 | 57.49
3 | 14.3893 | 23.0445 | 648.4396 | 750.0751 | 0.52 | 0.63 | 1.1296 | 1.4739 | 0.0026602 | 1.6015 | 746.33 | 12.506 | 55.36
4 | 14.468 | 23.1258 | 644.44 | 743.829 | 0.536 | 0.639 | 1.1284 | 1.4767 | 0.0022708 | 1.5984 | 744.45 | 12.141 | 53.02
5 | 14.5251 | 23.2088 | 643.0702 | 741.6374 | 0.548 | 0.65 | 1.1273 | 1.4753 | 0.0020975 | 1.5978 | 743.8 | 11.78 | 50.65
6 | 14.5735 | 23.2919 | 642.9606 | 741.1991 | 0.558 | 0.663 | 1.1256 | 1.4702 | 0.0019799 | 1.5982 | 743.77 | 11.418 | 47.95
7 | 14.622 | 23.374 | 643.5086 | 741.5279 | 0.567 | 0.678 | 1.1232 | 1.4614 | 0.0018678 | 1.5986 | 744.21 | 11.054 | 44.93
8 | 14.6609 | 23.4562 | 645.1522 | 743.5551 | 0.573 | 0.695 | 1.12 | 1.4474 | 0.0018522 | 1.5999 | 745 | 10.686 | 41.5
9 | 14.6964 | 23.5392 | 647.9465 | 746.8973 | 0.577 | 0.714 | 1.1157 | 1.4289 | 0.0018144 | 1.6017 | 747.16 | 10.311 | 37.58
10 | 14.6998 | 23.6214 | 652.9872 | 753.6912 | 0.572 | 0.738 | 1.109 | 1.3969 | 0.0019045 | 1.6069 | 751.07 | 9.927 | 32.74
11 | 14.6306 | 23.7036 | 661.5345 | 765.6902 | 0.556 | 0.768 | 1.0993 | 1.3528 | 0.0020118 | 1.6201 | 757.64 | 9.519 | 25.92
12 | 14.5683 | 23.7451 | 667.8901 | 774.4566 | 0.546 | 0.785 | 1.0939 | 1.329 | 0.0020362 | 1.6299 | 774.33 | 9.301 | 21.37
1 | 22.9208 | 22.4615 | 782.0177 | 782.0177 | 0.624 | 0.425 | 1.0403 | 1.1253 | 0.0013906 | 0.97996 | 755.83 | 12.981 | 28
2 | 22.9822 | 22.567 | 761.307 | 761.307 | 0.637 | 0.437 | 1.0414 | 1.1317 | 0.0012528 | 0.98193 | 750.12 | 12.721 | 21.3
3 | 23.0445 | 22.6708 | 750.0203 | 750.0203 | 0.647 | 0.45 | 1.0415 | 1.1344 | 0.0011237 | 0.98378 | 746.33 | 12.477 | 17.88
4 | 23.1612 | 22.785 | 743.9386 | 743.829 | 0.659 | 0.464 | 1.0418 | 1.1361 | 0.0010905 | 0.98375 | 744.45 | 12.16 | 16.23
5 | 23.2088 | 22.868 | 741.5826 | 741.5826 | 0.672 | 0.475 | 1.0432 | 1.1427 | 0.0010173 | 0.98532 | 743.8 | 11.846 | 15.87
6 | 23.2919 | 22.9433 | 741.1443 | 741.1443 | 0.685 | 0.485 | 1.0447 | 1.1479 | 0.001037 | 0.98503 | 743.77 | 11.53 | 15.79
7 | 23.374 | 23.0151 | 741.5279 | 741.5279 | 0.699 | 0.495 | 1.0464 | 1.1542 | 0.0010644 | 0.98464 | 744.21 | 11.21 | 15.79
8 | 23.4562 | 23.0773 | 743.5551 | 743.5551 | 0.714 | 0.504 | 1.0487 | 1.1619 | 0.0011198 | 0.98385 | 745 | 10.887 | 15.78
9 | 23.5392 | 23.1318 | 746.8425 | 746.8425 | 0.731 | 0.512 | 1.0517 | 1.1724 | 0.0012006 | 0.98269 | 747.16 | 10.557 | 16.04
10 | 23.6214 | 23.137 | 753.6912 | 753.6912 | 0.751 | 0.518 | 1.0561 | 1.1858 | 0.0014245 | 0.97949 | 751.07 | 10.217 | 17.42
11 | 23.7036 | 23.0626 | 765.745 | 765.745 | 0.773 | 0.519 | 1.0623 | 1.2021 | 0.0018837 | 0.97296 | 757.64 | 9.855 | 21.14
12 | 23.7451 | 22.9978 | 774.5114 | 774.5114 | 0.786 | 0.514 | 1.0672 | 1.216 | 0.0021971 | 0.96853 | 774.33 | 9.66 | 24
1 | 22.4545 | 33.9954 | 781.9629 | 889.1321 | 0.462 | 0.598 | 1.1065 | 1.3761 | 0.0023934 | 1.514 | 856.89 | 12.835 | 58.52
2 | 22.5601 | 34.0239 | 761.2523 | 863.5452 | 0.473 | 0.604 | 1.1045 | 1.3738 | 0.0020916 | 1.5081 | 848.66 | 12.591 | 55.17
3 | 22.6665 | 34.1044 | 750.0751 | 849.2998 | 0.485 | 0.606 | 1.1044 | 1.379 | 0.0018101 | 1.5046 | 843.58 | 12.377 | 53.26
4 | 22.7815 | 34.2116 | 743.829 | 840.9169 | 0.498 | 0.614 | 1.1034 | 1.3794 | 0.0015682 | 1.5017 | 841.03 | 12.11 | 51.53
5 | 22.8645 | 34.3206 | 741.6374 | 837.8487 | 0.508 | 0.622 | 1.1027 | 1.3791 | 0.0014305 | 1.501 | 839.89 | 11.848 | 49.81
6 | 22.9398 | 34.4279 | 741.1991 | 837.0268 | 0.518 | 0.633 | 1.1016 | 1.3759 | 0.0013482 | 1.5008 | 839.85 | 11.586 | 47.74
7 | 23.0116 | 34.536 | 741.5279 | 837.3556 | 0.527 | 0.646 | 1.1001 | 1.3698 | 0.0013351 | 1.5008 | 840.39 | 11.321 | 45.35
8 | 23.0747 | 34.6433 | 743.5551 | 839.6567 | 0.535 | 0.66 | 1.0982 | 1.3618 | 0.0013137 | 1.5013 | 841.58 | 11.054 | 42.63
9 | 23.1284 | 34.7514 | 746.3494 | 843.4921 | 0.541 | 0.677 | 1.0959 | 1.3489 | 0.0014525 | 1.5025 | 844.52 | 10.785 | 39.52
10 | 23.1353 | 34.8595 | 753.6912 | 852.0393 | 0.541 | 0.697 | 1.0907 | 1.3291 | 0.0013301 | 1.5068 | 849.92 | 10.507 | 35.57
11 | 23.0583 | 34.9668 | 765.6902 | 867.6544 | 0.533 | 0.722 | 1.0845 | 1.3004 | 0.0014582 | 1.5164 | 858.77 | 10.208 | 29.71
12 | 22.9917 | 35.0213 | 774.4566 | 878.9412 | 0.527 | 0.735 | 1.0811 | 1.2852 | 0.0015225 | 1.5232 | 879.47 | 10.041 | 25.56
1 | 33.9426 | 33.3449 | 889.1321 | 889.1321 | 0.604 | 0.417 | 1.0369 | 1.1152 | 0.0012206 | 0.98239 | 856.89 | 12.703 | 30.6
2 | 34.0057 | 33.498 | 863.7096 | 863.7096 | 0.614 | 0.431 | 1.0369 | 1.1182 | 0.001034 | 0.98507 | 848.66 | 12.501 | 23.56
3 | 34.1044 | 33.6312 | 849.3546 | 849.3546 | 0.621 | 0.442 | 1.0366 | 1.1184 | 0.0009604 | 0.98613 | 843.58 | 12.317 | 19.96
4 | 34.2125 | 33.7852 | 840.9717 | 840.9717 | 0.631 | 0.454 | 1.0369 | 1.121 | 0.00086429 | 0.98751 | 841.03 | 12.08 | 18.24
5 | 34.3197 | 33.9045 | 837.7939 | 837.7939 | 0.641 | 0.463 | 1.0377 | 1.1245 | 0.00083715 | 0.9879 | 839.89 | 11.846 | 18.05
6 | 34.4279 | 34.0057 | 837.0268 | 837.0268 | 0.653 | 0.471 | 1.0392 | 1.1299 | 0.00084857 | 0.98774 | 839.85 | 11.611 | 18.1
7 | 34.536 | 34.1 | 837.246 | 837.246 | 0.665 | 0.478 | 1.0409 | 1.136 | 0.00087384 | 0.98738 | 840.39 | 11.376 | 18.1
8 | 34.6433 | 34.1857 | 839.602 | 839.602 | 0.678 | 0.485 | 1.0429 | 1.143 | 0.00091462 | 0.98679 | 841.58 | 11.139 | 18.06
9 | 34.7514 | 34.2497 | 843.4921 | 843.4921 | 0.693 | 0.49 | 1.0458 | 1.1529 | 0.0010002 | 0.98556 | 844.52 | 10.898 | 18.13
10 | 34.8595 | 34.2462 | 851.9845 | 851.9845 | 0.708 | 0.493 | 1.0492 | 1.1624 | 0.0012203 | 0.98241 | 849.92 | 10.652 | 19.48
11 | 34.9676 | 34.1666 | 867.5449 | 867.5449 | 0.726 | 0.493 | 1.0542 | 1.1752 | 0.0015925 | 0.97709 | 858.77 | 10.39 | 24.22
12 | 35.0213 | 34.0914 | 878.9412 | 878.9412 | 0.736 | 0.487 | 1.0581 | 1.1864 | 0.001849 | 0.97345 | 879.47 | 10.248 | 28.5
1 | 33.3406 | 48.0758 | 889.1321 | 993.5071 | 0.44 | 0.584 | 1.0865 | 1.3074 | 0.0015471 | 1.442 | 956.2 | 12.572 | 56.48
2 | 33.4902 | 48.1805 | 863.5452 | 963.8109 | 0.451 | 0.588 | 1.0864 | 1.309 | 0.00143 | 1.4386 | 945.53 | 12.377 | 52.79
3 | 33.6251 | 48.2852 | 849.2998 | 946.552 | 0.463 | 0.591 | 1.0864 | 1.3132 | 0.0012125 | 1.436 | 938.76 | 12.21 | 51.29
4 | 33.7808 | 48.4253 | 840.9169 | 935.9228 | 0.477 | 0.597 | 1.0862 | 1.3164 | 0.001001 | 1.4335 | 935.23 | 12.002 | 49.75
5 | 33.9011 | 48.5646 | 837.8487 | 931.8135 | 0.488 | 0.606 | 1.0854 | 1.3155 | 0.00086892 | 1.4325 | 933.68 | 11.798 | 48.12
6 | 34.0023 | 48.7047 | 837.0268 | 930.6081 | 0.497 | 0.616 | 1.0844 | 1.3127 | 0.00080057 | 1.4324 | 933.59 | 11.595 | 46.27
7 | 34.0974 | 48.844 | 837.3556 | 930.8273 | 0.505 | 0.627 | 1.0832 | 1.3082 | 0.0007586 | 1.4325 | 934.32 | 11.392 | 44.22
8 | 34.1831 | 48.9841 | 839.6567 | 933.4572 | 0.512 | 0.64 | 1.0814 | 1.3009 | 0.00075251 | 1.433 | 935.89 | 11.189 | 41.92
9 | 34.2488 | 49.1234 | 843.4921 | 938.1144 | 0.517 | 0.654 | 1.0793 | 1.2913 | 0.00079009 | 1.4343 | 939.75 | 10.985 | 39.33
10 | 34.2454 | 49.2635 | 852.0393 | 948.6889 | 0.517 | 0.67 | 1.0763 | 1.2776 | 0.00085804 | 1.4385 | 946.75 | 10.776 | 36.03
11 | 34.164 | 49.4036 | 867.6544 | 967.701 | 0.513 | 0.689 | 1.0722 | 1.2598 | 0.00090349 | 1.4461 | 957.92 | 10.551 | 31.18
12 | 34.0862 | 49.4728 | 878.9412 | 981.5629 | 0.507 | 0.699 | 1.0696 | 1.2482 | 0.00096251 | 1.4514 | 982.18 | 10.422 | 27.67
1 | 48.0758 | 47.3138 | 993.5071 | 993.5071 | 0.595 | 0.398 | 1.0379 | 1.1211 | 0.0010981 | 0.98415 | 956.2 | 12.456 | -4.84
2 | 48.1805 | 47.5361 | 963.9205 | 963.9205 | 0.603 | 0.411 | 1.0377 | 1.1229 | 0.00092583 | 0.98662 | 945.53 | 12.296 | -3.5
3 | 48.2852 | 47.7125 | 946.6616 | 946.6616 | 0.609 | 0.421 | 1.0374 | 1.1237 | 0.00082057 | 0.98814 | 938.76 | 12.148 | -2.9
4 | 48.4253 | 47.9132 | 935.868 | 935.868 | 0.617 | 0.432 | 1.0374 | 1.1252 | 0.00073151 | 0.98943 | 935.23 | 11.96 | -2.28
5 | 48.5646 | 48.0706 | 931.7039 | 931.7039 | 0.625 | 0.441 | 1.0378 | 1.1269 | 0.00070352 | 0.98983 | 933.68 | 11.776 | -1.65
6 | 48.7047 | 48.2056 | 930.5534 | 930.5534 | 0.634 | 0.448 | 1.0387 | 1.1304 | 0.00070894 | 0.98975 | 933.59 | 11.592 | -0.98
7 | 48.844 | 48.3319 | 930.7725 | 930.7725 | 0.644 | 0.455 | 1.0399 | 1.1347 | 0.00072541 | 0.98952 | 934.32 | 11.408 | -0.27
8 | 48.9841 | 48.4426 | 933.4572 | 933.4572 | 0.654 | 0.462 | 1.0411 | 1.1387 | 0.00076502 | 0.98895 | 935.89 | 11.224 | 0.48
9 | 49.1242 | 48.5127 | 938.1144 | 938.1144 | 0.666 | 0.466 | 1.0434 | 1.1459 | 0.00086193 | 0.98755 | 939.75 | 11.038 | 1.22
10 | 49.2635 | 48.5083 | 948.6341 | 948.6341 | 0.678 | 0.469 | 1.0459 | 1.1522 | 0.0010623 | 0.98467 | 946.75 | 10.849 | 2.03
11 | 49.4036 | 48.4305 | 967.6462 | 967.6462 | 0.691 | 0.47 | 1.0491 | 1.1595 | 0.0013673 | 0.9803 | 957.92 | 10.649 | 3.27
12 | 49.4737 | 48.3492 | 981.5081 | 981.5081 | 0.699 | 0.464 | 1.0524 | 1.1686 | 0.0015799 | 0.97727 | 982.18 | 10.541 | 5.91
1 | 47.3138 | 65.7383 | 993.5071 | 1096.4027 | 0.417 | 0.561 | 1.0743 | 1.2648 | 0.0011049 | 1.3894 |  | 12.343 | 55.9
2 | 47.5361 | 65.8758 | 963.9205 | 1062.4877 | 0.428 | 0.568 | 1.0734 | 1.2628 | 0.00099764 | 1.3858 |  | 12.179 | 51.24
3 | 47.7125 | 66.0125 | 947.2643 | 1042.325 | 0.438 | 0.573 | 1.0722 | 1.2634 | 0.00069474 | 1.3835 |  | 12.043 | 49.66
4 | 47.9132 | 66.1959 | 935.868 | 1029.2302 | 0.458 | 0.579 | 1.0739 | 1.2712 | 0.00066311 | 1.3816 |  | 11.876 | 48.3
5 | 48.0706 | 66.3784 | 931.7039 | 1024.0799 | 0.46 | 0.585 | 1.0723 | 1.2662 | 0.00056542 | 1.3809 |  | 11.713 | 46.97
6 | 48.2056 | 66.5618 | 930.5534 | 1022.6553 | 0.468 | 0.593 | 1.0717 | 1.2647 | 0.00053092 | 1.3808 |  | 11.55 | 45.47
7 | 48.3319 | 66.7443 | 930.7725 | 1022.7649 | 0.474 | 0.601 | 1.0709 | 1.2617 | 0.00049171 | 1.381 |  | 11.388 | 43.81
8 | 48.4426 | 66.9276 | 933.4572 | 1025.888 | 0.48 | 0.611 | 1.0698 | 1.2572 | 0.00050086 | 1.3816 |  | 11.224 | 41.94
9 | 48.5127 | 67.1102 | 938.1144 | 1031.4765 | 0.483 | 0.62 | 1.0687 | 1.2522 | 0.00052259 | 1.3834 |  | 11.06 | 39.38
10 | 48.5083 | 67.2935 | 948.6341 | 1044.0782 | 0.484 | 0.631 | 1.0672 | 1.2453 | 0.00056729 | 1.3873 |  | 10.891 | 37.18
11 | 48.4305 | 67.4761 | 967.6462 | 1066.5969 | 0.484 | 0.644 | 1.0655 | 1.2374 | 0.00063017 | 1.3933 |  | 10.706 | 33.43
12 | 48.3492 | 67.5677 | 981.5081 | 1083.0339 | 0.483 | 0.65 | 1.0649 | 1.2341 | 0.00067844 | 1.3975 |  | 10.598 | 30.97
1 | 65.7383 | 64.7738 | 1096.4027 | 1096.4027 | 0.57 | 0.365 | 1.0373 | 1.1202 | 0.0010159 | 0.98533 |  | 12.24 | 31.7
2 | 65.8758 | 65.0618 | 1062.4877 | 1062.4877 | 0.577 | 0.378 | 1.037 | 1.1214 | 0.00085501 | 0.98764 |  | 12.104 | 25.48
3 | 66.0125 | 65.2902 | 1042.325 | 1042.325 | 0.582 | 0.387 | 1.0367 | 1.122 | 0.00075688 | 0.98906 |  | 11.98 | 21.97
4 | 66.1959 | 65.5523 | 1029.2302 | 1029.2302 | 0.589 | 0.397 | 1.0367 | 1.1234 | 0.00067241 | 0.99028 |  | 11.823 | 19.76
5 | 66.3784 | 65.7582 | 1024.0799 | 1024.0799 | 0.596 | 0.405 | 1.037 | 1.1251 | 0.00064623 | 0.99066 |  | 11.669 | 19.19
6 | 66.5618 | 65.9372 | 1022.6553 | 1022.6553 | 0.603 | 0.411 | 1.0377 | 1.1275 | 0.00064899 | 0.99062 |  | 11.516 | 19.19
7 | 66.7443 | 66.1042 | 1022.7649 | 1022.7649 | 0.612 | 0.416 | 1.0389 | 1.1321 | 0.00066346 | 0.99041 |  | 11.363 | 19.2
8 | 66.9276 | 66.2529 | 1025.888 | 1025.888 | 0.62 | 0.421 | 1.04 | 1.1356 | 0.0006975 | 0.98992 |  | 11.21 | 19.14
9 | 67.1102 | 66.3516 | 1031.4765 | 1031.4765 | 0.63 | 0.423 | 1.0421 | 1.1422 | 0.00078239 | 0.9887 |  | 11.055 | 19.43
10 | 67.2935 | 66.3585 | 1044.0782 | 1044.0782 | 0.64 | 0.423 | 1.0445 | 1.1486 | 0.00096247 | 0.9861 |  | 10.899 | 20.99
11 | 67.4761 | 66.2737 | 1066.5969 | 1066.5969 | 0.652 | 0.42 | 1.048 | 1.1575 | 0.001236 | 0.98218 |  | 10.731 | 25.45
12 | 67.5677 | 66.1794 | 1082.8696 | 1082.8696 | 0.659 | 0.416 | 1.0505 | 1.1638 | 0.0014269 | 0.97945 |  | 10.642 | 29.6
1 | 64.8292 | 84.8306 | 1089.3896 | 1180.7245 | 0.399 | 0.518 | 1.0614 | 1.2161 | 0.00088789 | 1.3085 |  | 12.099 | 54.78
2 | 65.0618 | 84.9862 | 1062.4877 | 1150.6448 | 0.407 | 0.524 | 1.0606 | 1.2142 | 0.00081548 | 1.3062 |  | 11.992 | 52.18
3 | 65.2902 | 85.142 | 1042.325 | 1127.633 | 0.414 | 0.528 | 1.0598 | 1.2135 | 0.00068002 | 1.3041 |  | 11.878 | 50.84
4 | 65.5523 | 85.3504 | 1029.2302 | 1112.1274 | 0.424 | 0.533 | 1.0592 | 1.2143 | 0.00049827 | 1.302 |  | 11.737 | 49.71
5 | 65.7582 | 85.558 | 1024.0799 | 1106.4293 | 0.431 | 0.538 | 1.0592 | 1.214 | 0.00051783 | 1.3011 |  | 11.602 | 48.65
6 | 65.9372 | 85.7656 | 1022.6553 | 1104.0733 | 0.437 | 0.544 | 1.0582 | 1.2127 | 0.00036058 | 1.3007 |  | 11.467 | 47.48
7 | 66.1042 | 85.9732 | 1022.7649 | 1104.1281 | 0.442 | 0.55 | 1.0577 | 1.2109 | 0.00035436 | 1.3006 |  | 11.333 | 46.2
8 | 66.2529 | 86.1808 | 1025.888 | 1107.5251 | 0.446 | 0.557 | 1.0569 | 1.2078 | 0.00034861 | 1.3008 |  | 11.198 | 44.75
9 | 66.3516 | 86.3884 | 1031.4765 | 1113.9903 | 0.449 | 0.565 | 1.0561 | 1.204 | 0.00037862 | 1.302 |  | 11.063 | 43.12
10 | 66.3585 | 86.596 | 1044.0782 | 1128.5644 | 0.449 | 0.573 | 1.0552 | 1.1995 | 0.00042627 | 1.305 |  | 10.924 | 41.07
11 | 66.2737 | 86.8036 | 1050.1599 | 1154.3157 | 0.448 | 0.582 | 1.0708 | 1.195 | 0.0041951 | 1.3098 |  | 10.773 | 38.38
12 | 66.1794 | 86.9074 | 1082.8696 | 1172.9443 | 0.447 | 0.587 | 1.0538 | 1.1929 | 0.00049648 | 1.3132 |  | 10.687 | 36.86
1 | 84.8306 | 83.7493 | 1180.7245 | 1180.7245 | 0.527 | 0.361 | 1.0287 | 1.0902 | 0.00088148 | 0.98725 |  | 12.016 | 28.9
2 | 84.9862 | 84.0477 | 1150.6448 | 1150.6448 | 0.532 | 0.37 | 1.0284 | 1.091 | 0.00076333 | 0.98896 |  | 11.926 | 24.17
3 | 85.142 | 84.3193 | 1127.633 | 1127.633 | 0.537 | 0.378 | 1.0283 | 1.0919 | 0.00066762 | 0.99034 |  | 11.823 | 20.46
4 | 85.3504 | 84.6238 | 1112.1274 | 1112.1274 | 0.543 | 0.387 | 1.0282 | 1.0927 | 0.00058816 | 0.99149 |  | 11.693 | 17.67
5 | 85.558 | 84.866 | 1105.8814 | 1105.8814 | 0.549 | 0.394 | 1.0284 | 1.0939 | 0.00055879 | 0.99191 |  | 11.566 | 16.52
6 | 85.7656 | 85.071 | 1104.0733 | 1104.0733 | 0.555 | 0.4 | 1.0287 | 1.0951 | 0.00055955 | 0.9919 |  | 11.44 | 16.37
7 | 85.9732 | 85.2648 | 1104.4568 | 1104.1281 | 0.561 | 0.405 | 1.0289 | 1.0968 | 0.00049792 | 0.99176 |  | 11.315 | 16.39
8 | 86.1808 | 85.4369 | 1107.5251 | 1107.5251 | 0.568 | 0.409 | 1.0301 | 1.0997 | 0.0005965 | 0.99137 |  | 11.19 | 16.4
9 | 86.3884 | 85.5563 | 1113.9903 | 1113.9903 | 0.575 | 0.412 | 1.0311 | 1.1025 | 0.0006658 | 0.99037 |  | 11.063 | 16.94
10 | 86.596 | 85.5727 | 1128.5644 | 1128.5644 | 0.582 | 0.413 | 1.0325 | 1.1053 | 0.00081727 | 0.98818 |  | 10.935 | 18.79
11 | 86.8036 | 85.494 | 1154.3157 | 1154.3157 | 0.591 | 0.411 | 1.0349 | 1.1105 | 0.0010447 | 0.98491 |  | 10.8 | 23.11
12 | 86.9074 | 85.4014 | 1172.9443 | 1172.9443 | 0.597 | 0.408 | 1.0368 | 1.115 | 0.001201 | 0.98267 |  | 10.729 | 28.8
1 | 83.7493 | 108.7296 | 1180.7245 | 1275.7851 | 0.378 | 0.507 | 1.057 | 1.2022 | 0.00068835 | 1.2983 |  | 11.931 | 53.51
2 | 84.0477 | 108.9199 | 1150.6448 | 1242.5824 | 0.385 | 0.512 | 1.0565 | 1.2004 | 0.0006769 | 1.2959 |  | 11.836 | 50.82
3 | 84.3193 | 109.1094 | 1127.633 | 1216.8311 | 0.394 | 0.516 | 1.0564 | 1.201 | 0.00060138 | 1.294 |  | 11.741 | 49.49
4 | 84.6238 | 109.3628 | 1112.1274 | 1199.0244 | 0.403 | 0.52 | 1.056 | 1.202 | 0.00047446 | 1.2923 |  | 11.622 | 48.44
5 | 84.866 | 109.6154 | 1105.8814 | 1191.4633 | 0.411 | 0.525 | 1.0556 | 1.2025 | 0.00034575 | 1.2916 |  | 11.509 | 47.49
6 | 85.071 | 109.8688 | 1104.0733 | 1188.9978 | 0.417 | 0.531 | 1.0549 | 1.2014 | 0.00024836 | 1.2915 |  | 11.398 | 46.46
7 | 85.2648 | 110.1214 | 1104.1281 | 1188.9978 | 0.423 | 0.537 | 1.0546 | 1.2004 | 0.00023498 | 1.2915 |  | 11.288 | 45.3
8 | 85.4369 | 110.3749 | 1107.5251 | 1192.9975 | 0.427 | 0.544 | 1.0541 | 1.1975 | 0.00028431 | 1.2919 |  | 11.178 | 43.96
9 | 85.5563 | 110.6283 | 1113.9903 | 1200.6681 | 0.429 | 0.551 | 1.0535 | 1.1939 | 0.00036396 | 1.293 |  | 11.066 | 42.4
10 | 85.5727 | 110.8809 | 1128.5644 | 1217.4886 | 0.429 | 0.559 | 1.0527 | 1.1894 | 0.00044006 | 1.2958 |  | 10.952 | 40.35
11 | 85.494 | 111.1343 | 1154.3157 | 1246.5273 | 0.428 | 0.569 | 1.0514 | 1.1837 | 0.00046269 | 1.2999 |  | 10.828 | 37.55
12 | 85.4014 | 111.2606 | 1172.9443 | 1267.2927 | 0.427 | 0.574 | 1.0506 | 1.1812 | 0.00043337 | 1.3028 |  | 10.759 | 35.86
1 | 108.7296 | 107.2799 | 1275.7851 | 1275.7851 | 0.515 | 0.355 | 1.0272 | 1.0837 | 0.00092216 | 0.98667 |  | 11.844 | -4.09
2 | 108.9199 | 107.5835 | 1242.5824 | 1242.5824 | 0.52 | 0.364 | 1.0269 | 1.0838 | 0.00084829 | 0.98773 |  | 11.768 | -2.07
3 | 109.1094 | 107.9018 | 1216.8311 | 1216.8311 | 0.524 | 0.369 | 1.0269 | 1.0854 | 0.00076488 | 0.98893 |  | 11.682 | -1.69
4 | 109.3628 | 108.3006 | 1199.0244 | 1199.0244 | 0.53 | 0.376 | 1.0271 | 1.0876 | 0.00067108 | 0.99029 |  | 11.572 | -1.5
5 | 109.6154 | 108.6552 | 1191.4633 | 1191.4633 | 0.535 | 0.381 | 1.0274 | 1.0897 | 0.00060512 | 0.99124 |  | 11.464 | -1.42
6 | 109.8688 | 108.9571 | 1188.9978 | 1188.9978 | 0.541 | 0.386 | 1.0279 | 1.092 | 0.00057328 | 0.9917 |  | 11.358 | -1.36
7 | 110.1214 | 109.1967 | 1188.9978 | 1188.9978 | 0.547 | 0.39 | 1.0286 | 1.0943 | 0.00058015 | 0.9916 |  | 11.252 | -1.28
8 | 110.3749 | 109.3447 | 1192.9975 | 1192.9975 | 0.553 | 0.392 | 1.0295 | 1.0969 | 0.00064502 | 0.99067 |  | 11.146 | -1.19
9 | 110.6283 | 109.4208 | 1200.6681 | 1200.6681 | 0.559 | 0.392 | 1.0308 | 1.0999 | 0.00075463 | 0.98908 |  | 11.039 | -1.1
10 | 110.8809 | 109.4398 | 1217.4886 | 1217.4886 | 0.567 | 0.392 | 1.0326 | 1.1042 | 0.00089917 | 0.987 |  | 10.929 | -0.96
11 | 111.1343 | 109.3637 | 1246.5273 | 1246.5273 | 0.575 | 0.39 | 1.0347 | 1.1087 | 0.0011035 | 0.98407 |  | 10.815 | -0.58
12 | 111.2606 | 109.3005 | 1267.2927 | 1267.2927 | 0.575 | 0.388 | 1.035 | 1.1079 | 0.001221 | 0.98238 |  | 10.755 | -0.3
1 | 107.3975 | 138.5142 | 1262.1424 | 1360.107 | 0.36 | 0.493 | 1.0543 | 1.1947 | 0.00049746 | 1.2897 |  | 11.766 | 52.42
2 | 107.5835 | 138.7131 | 1242.5824 | 1338.8484 | 0.364 | 0.496 | 1.0542 | 1.1943 | 0.00048536 | 1.2894 |  | 11.715 | 50.65
3 | 107.9018 | 138.9129 | 1216.8311 | 1310.1933 | 0.372 | 0.5 | 1.0538 | 1.1941 | 0.00042281 | 1.2874 |  | 11.626 | 49
4 | 108.3006 | 139.1785 | 1199.0244 | 1289.7566 | 0.382 | 0.504 | 1.0535 | 1.1949 | 0.00030978 | 1.2851 |  | 11.521 | 47.83
5 | 108.6552 | 139.4449 | 1191.4633 | 1280.5519 | 0.391 | 0.508 | 1.0533 | 1.1957 | 0.0002021 | 1.2834 |  | 11.422 | 46.91
6 | 108.9571 | 139.7113 | 1188.9978 | 1277.1001 | 0.397 | 0.513 | 1.0526 | 1.1945 | 0.0001108 | 1.2823 |  | 11.327 | 46
7 | 109.1967 | 139.9769 | 1188.9978 | 1276.8809 | 0.402 | 0.518 | 1.0522 | 1.1933 | 9.0004e-05 | 1.2819 |  | 11.233 | 44.98
8 | 109.3447 | 140.2433 | 1192.9975 | 1281.5381 | 0.404 | 0.524 | 1.0515 | 1.1903 | 0.00012016 | 1.2826 |  | 11.138 | 43.76
9 | 109.4208 | 140.5089 | 1200.6681 | 1290.5784 | 0.405 | 0.531 | 1.0509 | 1.1865 | 0.00018699 | 1.2841 |  | 11.042 | 42.3
10 | 109.4398 | 140.7753 | 1217.4886 | 1309.5906 | 0.404 | 0.538 | 1.05 | 1.1821 | 0.00023981 | 1.2863 |  | 10.943 | 40.39
11 | 109.3637 | 141.0417 | 1246.5273 | 1341.8619 | 0.402 | 0.547 | 1.0485 | 1.1762 | 0.00024768 | 1.2897 |  | 10.835 | 37.82
12 | 109.3005 | 141.1741 | 1267.2927 | 1364.5997 | 0.401 | 0.551 | 1.0478 | 1.1739 | 0.00021132 | 1.2916 |  | 10.775 | 36.3
1 | 138.5142 | 136.721 | 1360.107 | 1360.107 | 0.497 | 0.321 | 1.0282 | 1.088 | 0.0008953 | 0.98705 |  | 11.711 | 26
2 | 138.7131 | 137.0013 | 1338.8484 | 1338.8484 | 0.501 | 0.326 | 1.0283 | 1.0892 | 0.00085332 | 0.98766 |  | 11.669 | 23.5
3 | 138.9129 | 137.3655 | 1310.1933 | 1310.1933 | 0.505 | 0.332 | 1.0283 | 1.0905 | 0.00077003 | 0.98886 |  | 11.591 | 19.79
4 | 139.1785 | 137.8248 | 1289.7566 | 1289.7566 | 0.51 | 0.341 | 1.0281 | 1.0912 | 0.0006721 | 0.99027 |  | 11.492 | 16.54
5 | 139.4449 | 138.227 | 1280.5519 | 1280.5519 | 0.514 | 0.348 | 1.0279 | 1.0916 | 0.00060342 | 0.99127 |  | 11.396 | 14.54
6 | 139.7113 | 138.5618 | 1277.1001 | 1277.1001 | 0.519 | 0.353 | 1.0282 | 1.0933 | 0.00056847 | 0.99177 |  | 11.302 | 13.71
7 | 139.9769 | 138.8213 | 1276.8809 | 1276.8809 | 0.524 | 0.357 | 1.0287 | 1.095 | 0.00057042 | 0.99174 |  | 11.208 | 13.63
8 | 140.2433 | 138.9726 | 1281.5381 | 1281.5381 | 0.53 | 0.359 | 1.0296 | 1.0976 | 0.00062612 | 0.99094 |  | 11.115 | 14.15
9 | 140.5089 | 139.0297 | 1290.5784 | 1290.5784 | 0.535 | 0.36 | 1.0305 | 1.0993 | 0.00072771 | 0.98947 |  | 11.02 | 15.4
10 | 140.7753 | 139.0202 | 1309.5906 | 1309.5906 | 0.542 | 0.359 | 1.0321 | 1.1032 | 0.00086238 | 0.98753 |  | 10.923 | 17.56
11 | 141.0417 | 138.8965 | 1341.8619 | 1341.8619 | 0.549 | 0.357 | 1.0339 | 1.1068 | 0.0010531 | 0.98479 |  | 10.822 | 21.22
12 | 141.1741 | 138.81 | 1364.5997 | 1364.5997 | 0.553 | 0.355 | 1.0351 | 1.1093 | 0.0011602 | 0.98325 |  | 10.769 | 23.9
1 | 136.721 | 174.6937 | 1360.107 | 1460.3727 | 0.326 | 0.467 | 1.0507 | 1.1844 | 0.00026816 | 1.2777 |  | 11.669 | 54.35
2 | 137.0013 | 174.9021 | 1338.8484 | 1437.1965 | 0.331 | 0.47 | 1.0506 | 1.1839 | 0.00026826 | 1.2766 |  | 11.621 | 52.1
3 | 137.3655 | 175.1097 | 1310.1933 | 1405.5827 | 0.339 | 0.473 | 1.0505 | 1.1842 | 0.00022323 | 1.2748 |  | 11.54 | 50.1
4 | 137.8248 | 175.3874 | 1289.7566 | 1382.4613 | 0.348 | 0.477 | 1.0501 | 1.1841 | 0.0001358 | 1.2725 |  | 11.445 | 48.79
5 | 138.227 | 175.6651 | 1280.5519 | 1371.5581 | 0.356 | 0.48 | 1.0498 | 1.1849 | 4.5801e-05 | 1.2708 |  | 11.351 | 47.88
6 | 138.5618 | 175.9427 | 1277.1001 | 1367.0653 | 0.362 | 0.484 | 1.0493 | 1.1843 | -3.6299e-05 | 1.2698 |  | 11.272 | 47.05
7 | 138.8213 | 176.2204 | 1276.8809 | 1366.6818 | 0.367 | 0.488 | 1.0492 | 1.1838 | -4.2289e-05 | 1.2694 |  | 11.189 | 46.14
8 | 138.9726 | 176.4972 | 1281.5381 | 1371.9964 | 0.369 | 0.493 | 1.0488 | 1.1817 | -1.7496e-05 | 1.27 |  | 11.105 | 45.06
9 | 139.0297 | 176.7749 | 1290.5784 | 1382.3517 | 0.369 | 0.499 | 1.0481 | 1.1784 | 2.0355e-05 | 1.2715 |  | 11.02 | 43.77
10 | 139.0202 | 177.0525 | 1309.5906 | 1403.665 | 0.367 | 0.505 | 1.0473 | 1.1744 | 7.0321e-05 | 1.2736 |  | 10.93 | 42.12
11 | 138.8965 | 177.3302 | 1341.8619 | 1439.2785 | 0.365 | 0.512 | 1.0463 | 1.1705 | 7.2567e-05 | 1.2767 |  | 10.833 | 40.08
12 | 138.81 | 177.4686 | 1364.5997 | 1464.0436 | 0.364 | 0.516 | 1.0456 | 1.1684 | 3.8043e-05 | 1.2785 |  | 10.778 | 39.01
1 | 174.6937 | 172.5787 | 1460.3727 | 1460.3727 | 0.471 | 0.294 | 1.0266 | 1.083 | 0.00083693 | 0.98789 |  | 11.618 | 25.8
2 | 174.9021 | 172.8806 | 1437.1965 | 1437.1965 | 0.474 | 0.299 | 1.0266 | 1.0835 | 0.00079888 | 0.98844 |  | 11.58 | 23.3
3 | 175.1097 | 173.2768 | 1405.5827 | 1405.5827 | 0.476 | 0.305 | 1.0262 | 1.0834 | 0.00072326 | 0.98953 |  | 11.51 | 19.61
4 | 175.3874 | 173.7742 | 1382.4613 | 1382.4613 | 0.482 | 0.313 | 1.0264 | 1.0852 | 0.0006354 | 0.9908 |  | 11.421 | 16.37
5 | 175.6651 | 174.6409 | 1371.5581 | 1371.5581 | 0.486 | 0.32 | 1.0262 | 1.0884 | 0.00040277 | 0.99417 |  | 11.344 | 14.36
6 | 175.9427 | 174.5648 | 1367.0653 | 1367.0653 | 0.49 | 0.325 | 1.0263 | 1.0867 | 0.00054093 | 0.99217 |  | 11.25 | 13.46
7 | 176.2204 | 174.8381 | 1366.6818 | 1366.6818 | 0.494 | 0.329 | 1.0266 | 1.0876 | 0.00054179 | 0.99216 |  | 11.166 | 13.41
8 | 176.4972 | 174.9895 | 1371.9964 | 1371.9964 | 0.498 | 0.33 | 1.0272 | 1.0892 | 0.00059011 | 0.99146 |  | 11.082 | 14.22
9 | 176.7749 | 175.0353 | 1382.3517 | 1382.3517 | 0.503 | 0.331 | 1.0281 | 1.0909 | 0.00067997 | 0.99016 |  | 10.997 | 15.59
10 | 177.0525 | 175.0059 | 1403.665 | 1403.665 | 0.509 | 0.33 | 1.0294 | 1.0939 | 0.00079917 | 0.98844 |  | 10.91 | 17.7
11 | 177.3302 | 174.8476 | 1439.2785 | 1438.9498 | 0.515 | 0.327 | 1.0308 | 1.0972 | 0.00091392 | 0.986 |  | 10.819 | 21.18
12 | 177.4686 | 174.7369 | 1464.0436 | 1464.0436 | 0.519 | 0.326 | 1.0319 | 1.0991 | 0.0010657 | 0.98461 |  | 10.771 | 23.7
1 | 172.5787 | 217.0735 | 1460.3727 | 1559.9809 | 0.301 | 0.446 | 1.046 | 1.1685 | 0.00010992 | 1.2578 |  | 11.577 | 54.98
2 | 172.8806 | 217.2266 | 1437.1965 | 1534.7775 | 0.306 | 0.448 | 1.0459 | 1.1683 | 0.00011162 | 1.2565 |  | 11.534 | 52.83
3 | 173.2768 | 217.3797 | 1405.5827 | 1500.0954 | 0.312 | 0.45 | 1.0457 | 1.168 | 7.2827e-05 | 1.2545 |  | 11.462 | 50.91
4 | 173.7742 | 217.583 | 1382.4613 | 1474.1797 | 0.321 | 0.453 | 1.0454 | 1.1682 | 3.5616e-06 | 1.2521 |  | 11.378 | 49.71
5 | 174.2084 | 217.7871 | 1371.5581 | 1461.4685 | 0.328 | 0.455 | 1.0452 | 1.1686 | -6.7664e-05 | 1.2502 |  | 11.299 | 48.91
6 | 174.5648 | 217.9912 | 1367.0653 | 1455.8799 | 0.334 | 0.457 | 1.0451 | 1.169 | -0.00012382 | 1.2488 |  | 11.224 | 48.21
7 | 174.8381 | 218.1945 | 1366.6818 | 1455.1128 | 0.338 | 0.461 | 1.0446 | 1.1675 | -0.00013961 | 1.248 |  | 11.149 | 47.48
8 | 174.9895 | 218.3987 | 1371.9964 | 1460.8658 | 0.339 | 0.464 | 1.0443 | 1.166 | -0.00012891 | 1.2481 |  | 11.074 | 46.61
9 | 175.0353 | 218.6019 | 1382.3517 | 1472.4265 | 0.339 | 0.469 | 1.0437 | 1.1631 | -8.7633e-05 | 1.2489 |  | 10.997 | 45.57
10 | 175.0059 | 218.8061 | 1403.665 | 1495.8218 | 0.337 | 0.473 | 1.0432 | 1.1604 | -5.1958e-05 | 1.2503 |  | 10.916 | 44.27
11 | 174.8476 | 219.0094 | 1439.2785 | 1534.6131 | 0.335 | 0.479 | 1.0423 | 1.157 | -4.6399e-05 | 1.2526 |  | 10.827 | 42.8
12 | 174.7369 | 219.1114 | 1464.0436 | 1561.2958 | 0.333 | 0.482 | 1.0417 | 1.155 | -7.9198e-05 | 1.254 |  | 10.778 | 42.22
1 | 251.6735 | 214.0019 | 1559.9809 | 1559.9809 | 0.453 | 0.263 | 1.0268 | 0.9329 | 0.011117 | 0.85032 |  | 11.552 | 4
2 | 217.2266 | 214.264 | 1534.7775 | 1534.7775 | 0.454 | 0.265 | 1.0268 | 1.082 | 0.00094333 | 0.98636 |  | 11.519 | 3.38
3 | 217.3797 | 214.6307 | 1500.0954 | 1500.0954 | 0.456 | 0.269 | 1.0267 | 1.0828 | 0.00087439 | 0.98735 |  | 11.457 | 2.34
4 | 217.583 | 215.0866 | 1474.1797 | 1474.1797 | 0.458 | 0.274 | 1.0265 | 1.0834 | 0.000793 | 0.98853 |  | 11.376 | 1.27
5 | 217.7871 | 215.4793 | 1461.4685 | 1461.4685 | 0.46 | 0.278 | 1.0265 | 1.0841 | 0.00073224 | 0.9894 |  | 11.296 | 0.53
6 | 217.9912 | 215.7838 | 1455.8799 | 1455.8799 | 0.463 | 0.282 | 1.0265 | 1.0849 | 0.00069967 | 0.98987 |  | 11.217 | 0.11
7 | 218.1945 | 215.9905 | 1455.1128 | 1455.1128 | 0.465 | 0.283 | 1.0268 | 1.0859 | 0.00069794 | 0.9899 |  | 11.138 | 0.02
8 | 218.3987 | 216.0545 | 1460.8658 | 1460.8658 | 0.468 | 0.283 | 1.0273 | 1.0872 | 0.00074177 | 0.98927 |  | 11.059 | 0.32
9 | 218.6019 | 215.9957 | 1472.4265 | 1472.4265 | 0.472 | 0.282 | 1.0282 | 1.0891 | 0.00082427 | 0.98808 |  | 10.979 | 0.93
10 | 218.8061 | 215.8547 | 1495.8218 | 1495.8218 | 0.476 | 0.281 | 1.0291 | 1.0906 | 0.00093308 | 0.98651 |  | 10.897 | 1.88
11 | 219.0094 | 215.5857 | 1534.6131 | 1534.6131 | 0.481 | 0.278 | 1.0303 | 1.0929 | 0.0010823 | 0.98437 |  | 10.813 | 3.19
12 | 219.1114 | 215.4257 | 1561.2958 | 1561.2958 | 0.484 | 0.276 | 1.0311 | 1.0946 | 0.0011652 | 0.98318 |  | 10.77 | 4

## ds Manual Calculations
inlet | SL | Inlet Pt | PT Exit | TT Inlet | TT Exit | Ma Inlet | Ma Exit | Ts Exit / Ts Inlet | Ps Exit / Ps Inlet | ds | PR | OTAC TT | Radius | Beta | 90-Beta | W | Pt | Ps | Tt | Ts | ht | hs | rhos | Rs | Cps | FAR | MN | area | S | alpha | phi | Vflow | Vm | Vz | Vr | Vtheta | R_inner | R | R_outer | span | PR | PR_t | Total Pressure Plots | Entropy Rise | Mach Number | Apha
inlet | 1 | 8.4761 | 8.349 | 545.2153 | 545.2153 | 0.552 | 0.536 | 1.0033 | 0.9964 | 0.0010364 | 0.985 | 547.9 | 13.992 | 15 | 75 | 5.43 | 8.603 | 7.303 | 547.9 | 522.85 | 0.835 | -5.177 | 0.0377 | 0.06856 | 0.23988 | 0 | 0.4895 | 37.886 | 1.458 | 3.82 | 0 | 548.677 | 547.461 | 547.461 | 0 | 36.519 | 6.807 | 7.225 | 7.642 | 0.835
| 2 | 8.5799 | 8.4709 | 545.2153 | 545.2153 | 0.555 | 0.559 | 0.99916 | 0.9844 | 0.0008763 | 0.9873 | 547.9 | 13.576 | 14.55 | 75.45 | 5.43 | 8.602 | 7.305 | 547.9 | 522.9 | 0.835 | -5.164 | 0.03771 | 0.06856 | 0.23989 | 0 | 0.4889 | 38.07 | 1.458 | 6.35 | 0 | 548.092 | 544.729 | 544.729 | 0 | 60.628 | 7.642 | 8.02 | 8.397 | 0.756
| 3 | 8.6457 | 8.5514 | 545.2153 | 545.2153 | 0.551 | 0.574 | 0.99514 | 0.97239 | 0.00075131 | 0.98909 | 547.9 | 13.162 | 14.06 | 75.94 | 5.43 | 8.601 | 7.308 | 547.9 | 522.99 | 0.835 | -5.143 | 0.03772 | 0.06856 | 0.23989 | 0 | 0.488 | 38.266 | 1.4581 | 8.03 | 0 | 547.134 | 541.774 | 541.774 | 0 | 76.4 | 8.397 | 8.746 | 9.094 | 0.696
| 4 | 8.6855 | 8.6059 | 545.2153 | 545.2153 | 0.544 | 0.582 | 0.99199 | 0.96332 | 0.00063038 | 0.99084 | 547.9 | 12.601 | 13.36 | 76.64 | 5.43 | 8.599 | 7.312 | 547.9 | 523.1 | 0.835 | -5.117 | 0.03773 | 0.06856 | 0.23989 | 0 | 0.4869 | 38.463 | 1.4581 | 9.24 | 0 | 545.913 | 538.824 | 538.824 | 0 | 87.692 | 9.094 | 9.419 | 9.744 | 0.65
| 5 | 8.6941 | 8.6241 | 545.2153 | 545.2153 | 0.535 | 0.583 | 0.98995 | 0.95749 | 0.00055392 | 0.99194 | 547.9 | 12.021 | 12.63 | 77.37 | 5.43 | 8.597 | 7.317 | 547.9 | 523.23 | 0.835 | -5.085 | 0.03774 | 0.06856 | 0.23989 | 0 | 0.4855 | 38.665 | 1.4581 | 10.23 | 0 | 544.465 | 535.815 | 535.815 | 0 | 96.668 | 9.744 | 10.05 | 10.356 | 0.612
| 6 | 8.6924 | 8.631 | 545.6536 | 545.6536 | 0.524 | 0.579 | 0.98863 | 0.95398 | 0.00048519 | 0.99293 | 547.9 | 11.414 | 11.88 | 78.12 | 5.43 | 8.594 | 7.321 | 547.9 | 523.38 | 0.835 | -5.05 | 0.03776 | 0.06856 | 0.23989 | 0 | 0.484 | 38.873 | 1.4581 | 11.06 | 0 | 542.825 | 532.751 | 532.751 | 0 | 104.092 | 10.356 | 10.647 | 10.937 | 0.581
| 7 | 8.6924 | 8.6362 | 546.3111 | 546.3111 | 0.514 | 0.572 | 0.98818 | 0.95302 | 0.00044395 | 0.99353 | 547.9 | 10.771 | 11.03 | 78.97 | 5.43 | 8.59 | 7.326 | 547.9 | 523.55 | 0.835 | -5.008 | 0.03777 | 0.06856 | 0.23989 | 0 | 0.4822 | 39.098 | 1.4581 | 11.77 | 0 | 540.887 | 529.512 | 529.512 | 0 | 110.346 | 10.937 | 11.215 | 11.492 | 0.555
| 8 | 8.6941 | 8.6414 | 547.6808 | 547.6808 | 0.502 | 0.56 | 0.98841 | 0.95419 | 0.00041643 | 0.99393 | 547.9 | 10.083 | 10.03 | 79.97 | 5.43 | 8.583 | 7.331 | 547.9 | 523.77 | 0.835 | -4.955 | 0.03778 | 0.06856 | 0.23989 | 0 | 0.4799 | 39.361 | 1.4582 | 12.42 | 0 | 538.438 | 525.842 | 525.842 | 0 | 115.78 | 11.492 | 11.758 | 12.025 | 0.533
| 9 | 8.6855 | 8.6353 | 549.5985 | 549.5985 | 0.485 | 0.542 | 0.98894 | 0.95627 | 0.00039628 | 0.99422 | 547.9 | 9.332 | 8.79 | 81.21 | 5.43 | 8.575 | 7.336 | 547.9 | 524.01 | 0.835 | -4.898 | 0.03779 | 0.06856 | 0.23989 | 0 | 0.4774 | 39.643 | 1.4583 | 13.04 | 0 | 535.786 | 521.972 | 521.972 | 0 | 120.878 | 12.025 | 12.282 | 12.539 | 0.514
| 10 | 8.6457 | 8.5972 | 552.338 | 552.338 | 0.458 | 0.509 | 0.99062 | 0.96214 | 0.00038445 | 0.9944 | 547.9 | 8.485 | 7.14 | 82.86 | 5.43 | 8.565 | 7.341 | 547.9 | 524.29 | 0.835 | -4.831 | 0.03779 | 0.06856 | 0.23989 | 0 | 0.4745 | 39.973 | 1.4583 | 13.64 | 0 | 532.62 | 517.594 | 517.594 | 0 | 125.62 | 12.539 | 12.787 | 13.036 | 0.498
| 11 | 8.5497 | 8.503 | 556.1733 | 556.1733 | 0.41 | 0.444 | 0.99441 | 0.97522 | 0.00037512 | 0.99454 | 547.9 | 7.456 | 4.38 | 85.62 | 5.43 | 8.551 | 7.346 | 547.9 | 524.64 | 0.835 | -4.747 | 0.03779 | 0.06856 | 0.2399 | 0 | 0.4708 | 40.371 | 1.4585 | 14.22 | 0 | 528.679 | 512.483 | 512.483 | 0 | 129.857 | 13.036 | 13.278 | 13.52 | 0.484
| 12 | 8.4761 | 8.4294 | 558.9128 | 558.9128 | 0.372 | 0.385 | 0.99809 | 0.98785 | 0.00037866 | 0.99449 | 547.9 | 6.806 | 2 | 88 | 5.43 | 8.531 | 7.351 | 547.9 | 525.08 | 0.835 | -4.641 | 0.03779 | 0.06856 | 0.2399 | 0 | 0.4661 | 40.863 | 1.4586 | 14.75 | 0 | 523.652 | 506.397 | 506.397 | 0 | 133.316 | 13.52 | 13.756 | 13.993 | 0.473
E3 Rotor 1 |  | 0 | [13 empty] | 0 | 0 | 0 | 0 | 0 | 0 | 0 | 0 | 0 | 0 | 0 | 0 | 0 | 0 | 0 | 0 | 0 | 0 | 0 | 0 | 0 | 0 | 0 | 0 | 0
inlet | 1 | 8.3498 | 14.6029 | 545.2153 | 672.4377 | 0.578 | 0.66 | 1.2103 | 1.6372 | 0.012015 | 1.7489 | 652.76 | 13.535 | 61.65 | 28.35 | 5.43 | 15.129 | 9.198 | 650.07 | 564.12 | 25.405 | 4.729 | 0.04401 | 0.06856 | 0.24016 | 0 | 0.8741 | 26.581 | 1.4605 | 48.94 | 0 | 1017.506 | 668.394 | 668.394 | 0 | 767.182 | 8.009 | 8.265 | 8.521 | 0.512 | 1.7586 | 1.749
| 2 | 8.4701 | 14.6436 | 545.2153 | 656.7129 | 0.6 | 0.673 | 1.184 | 1.6279 | 0.0071261 | 1.7289 | 649.48 | 13.123 | 58.22 | 31.78 | 5.43 | 15.089 | 9.518 | 648.51 | 568.7 | 25.029 | 5.83 | 0.04517 | 0.06856 | 0.2402 | 0 | 0.8389 | 26.824 | 1.4601 | 48.84 | 0 | 980.483 | 645.261 | 645.261 | 0 | 738.231 | 8.521 | 8.764 | 9.008 | 0.487 | 1.7541 | 1.7444
| 3 | 8.5514 | 14.6842 | 545.2153 | 648.4396 | 0.617 | 0.677 | 1.1724 | 1.6332 | 0.0045484 | 1.7172 | 647.17 | 12.743 | 56.28 | 33.72 | 5.43 | 15.048 | 9.793 | 647.37 | 572.79 | 24.756 | 6.811 | 0.04615 | 0.06856 | 0.24023 | 0 | 0.8081 | 27.101 | 1.4598 | 48.73 | 0 | 947.929 | 625.224 | 625.224 | 0 | 712.505 | 9.008 | 9.241 | 9.475 | 0.467 | 1.7496 | 1.7397
| 4 | 8.6067 | 14.7387 | 545.2153 | 644.44 | 0.631 | 0.684 | 1.1669 | 1.6373 | 0.003252 | 1.7125 | 645.88 | 12.246 | 53.79 | 36.21 | 5.43 | 15.004 | 10.033 | 646.69 | 576.62 | 24.592 | 7.733 | 0.04696 | 0.06856 | 0.24026 | 0 | 0.7807 | 27.489 | 1.4598 | 48.76 | 0 | 918.799 | 605.696 | 605.696 | 0 | 690.886 | 9.475 | 9.7 | 9.926 | 0.451 | 1.7449 | 1.7346
| 5 | 8.6241 | 14.7932 | 545.2153 | 643.0702 | 0.636 | 0.694 | 1.1629 | 1.6323 | 0.0026259 | 1.7153 | 645.42 | 11.746 | 50.99 | 39.01 | 5.43 | 14.958 | 10.246 | 646.37 | 580.31 | 24.513 | 8.618 | 0.04766 | 0.06856 | 0.2403 | 0 | 0.7557 | 28.015 | 1.4599 | 48.97 | 0 | 892.156 | 585.685 | 585.685 | 0 | 672.991 | 9.926 | 10.145 | 10.365 | 0.439 | 1.7399 | 1.7292
| 6 | 8.631 | 14.8477 | 545.6536 | 642.9606 | 0.636 | 0.705 | 1.1585 | 1.6211 | 0.0021949 | 1.7203 | 645.38 | 11.235 | 47.76 | 42.24 | 5.43 | 14.909 | 10.438 | 646.29 | 583.87 | 24.494 | 9.473 | 0.04825 | 0.06856 | 0.24033 | 0 | 0.7324 | 28.668 | 1.46 | 49.33 | 0 | 867.261 | 565.223 | 565.223 | 0 | 657.773 | 10.365 | 10.581 | 10.796 | 0.431 | 1.7348 | 1.7236
| 7 | 8.6362 | 14.9014 | 546.3111 | 643.5086 | 0.629 | 0.718 | 1.1523 | 1.5977 | 0.0019039 | 1.7255 | 645.54 | 10.711 | 44.02 | 45.98 | 5.43 | 14.86 | 10.615 | 646.42 | 587.33 | 24.525 | 10.306 | 0.04878 | 0.06856 | 0.24036 | 0 | 0.7105 | 29.438 | 1.4603 | 49.81 | 0 | 843.816 | 544.508 | 544.508 | 0 | 644.621 | 10.796 | 11.009 | 11.222 | 0.426 | 1.7299 | 1.7179
| 8 | 8.6414 | 14.9567 | 547.6808 | 645.1522 | 0.613 | 0.732 | 1.1439 | 1.5619 | 0.0017016 | 1.7308 | 645.97 | 10.168 | 39.62 | 50.38 | 5.43 | 14.81 | 10.778 | 646.85 | 590.86 | 24.629 | 11.155 | 0.04924 | 0.06856 | 0.24039 | 0 | 0.6896 | 30.393 | 1.4607 | 50.5 | 0 | 821.413 | 522.529 | 522.529 | 0 | 633.784 | 11.222 | 11.434 | 11.645 | 0.423 | 1.7255 | 1.7121
| 9 | 8.6362 | 15.0103 | 549.5985 | 647.9465 | 0.586 | 0.75 | 1.1325 | 1.51 | 0.0016127 | 1.7381 | 647.39 | 9.603 | 34.34 | 55.66 | 5.43 | 14.76 | 10.932 | 647.67 | 594.58 | 24.826 | 12.048 | 0.04963 | 0.06856 | 0.24042 | 0 | 0.6694 | 31.614 | 1.4612 | 51.46 | 0 | 799.88 | 498.394 | 498.394 | 0 | 625.63 | 11.645 | 11.857 | 12.069 | 0.424 | 1.7213 | 1.7064
| 10 | 8.5972 | 15.0648 | 552.338 | 652.9872 | 0.547 | 0.774 | 1.1189 | 1.4452 | 0.00172 | 1.7523 | 649.72 | 9.006 | 27.54 | 62.46 | 5.43 | 14.708 | 11.08 | 649.36 | 599.04 | 25.234 | 13.121 | 0.04993 | 0.06856 | 0.24047 | 0 | 0.6494 | 33.411 | 1.4621 | 52.99 | 0 | 778.807 | 468.768 | 468.768 | 0 | 621.93 | 12.069 | 12.286 | 12.502 | 0.433 | 1.7172 | 1.7003
| 11 | 8.503 | 15.1193 | 556.1733 | 661.5345 | 0.484 | 0.809 | 1.101 | 1.357 | 0.0021752 | 1.7781 | 654.1 | 8.359 | 18.19 | 71.81 | 5.43 | 14.655 | 11.231 | 653.35 | 605.68 | 26.197 | 14.718 | 0.05005 | 0.06856 | 0.24053 | 0 | 0.6287 | 36.795 | 1.4639 | 55.94 | 0 | 758.159 | 424.609 | 424.609 | 0 | 628.102 | 12.502 | 12.732 | 12.962 | 0.46 | 1.7138 | 1.6942
| 12 | 8.4294 | 15.1462 | 558.9128 | 667.8901 | 0.448 | 0.835 | 1.0908 | 1.3059 | 0.0025729 | 1.7968 | 666.81 | 8.009 | 11.9 | 78.1 | 5.43 | 14.607 | 11.408 | 664.01 | 618.91 | 28.768 | 17.902 | 0.04975 | 0.06856 | 0.24067 | 0 | 0.6052 | 47.685 | 1.468 | 63.46 | 0 | 737.613 | 329.586 | 329.586 | 0 | 659.883 | 12.962 | 13.249 | 13.535 | 0.573 | 1.7122 | 1.6887
E3 Stator1 | [15 empty] | 0 | 0 | 0 | 0 | 0 | 0 | 0 | 0 | 0 | 0 | 0 | 0 | 0 | 0 | 0 | 0 | 0 | 0 | 0 | 0 | 0 | 0 | 0 | 0 | 0
| 1 | 14.6029 | 14.2578 | 672.4377 | 672.4377 | 0.661 | 0.45 | 1.0451 | 1.1392 | 0.0016429 | 0.97637 | 652.76 | 13.3083 | 24.9 | 65.1 | 5.43 | 14.618 | 12.685 | 650.07 | 624.36 | 25.405 | 19.212 | 0.05484 | 0.06856 | 0.24073 | 0 | 0.4549 | 26.479 | 1.4628 | 14.77 | 0 | 556.88 | 538.476 | 538.476 | 0 | 141.983 | 8.54 | 8.78 | 9.02 | 0.48 | 0.96622 | 1.6899
| 2 | 14.6436 | 14.3244 | 656.6034 | 656.6034 | 0.677 | 0.465 | 1.0464 | 1.1465 | 0.0015141 | 0.9782 | 649.48 | 12.9591 | 19.96 | 70.04 | 5.43 | 14.679 | 12.697 | 648.51 | 622.28 | 25.029 | 18.711 | 0.05507 | 0.06856 | 0.24071 | 0 | 0.4602 | 25.94 | 1.4619 | 13.31 | 0 | 562.459 | 547.356 | 547.356 | 0 | 129.464 | 9.02 | 9.244 | 9.467 | 0.447 | 0.97283 | 1.697
| 3 | 14.6842 | 14.3936 | 648.3849 | 648.3849 | 0.688 | 0.479 | 1.0466 | 1.1498 | 0.0013738 | 0.98021 | 647.17 | 12.626 | 17.12 | 72.88 | 5.43 | 14.704 | 12.705 | 647.37 | 621 | 24.756 | 18.403 | 0.05522 | 0.06856 | 0.24069 | 0 | 0.462 | 25.727 | 1.4614 | 12.61 | 0 | 563.992 | 550.378 | 550.378 | 0 | 123.167 | 9.467 | 9.678 | 9.89 | 0.423 | 0.97714 | 1.6999
| 4 | 14.7387 | 14.4715 | 644.3852 | 644.3852 | 0.701 | 0.495 | 1.047 | 1.153 | 0.001258 | 0.98187 | 645.88 | 12.1906 | 15.45 | 74.55 | 5.43 | 14.696 | 12.713 | 646.69 | 620.55 | 24.592 | 18.295 | 0.0553 | 0.06856 | 0.24069 | 0 | 0.4601 | 25.799 | 1.4612 | 12.55 | 0 | 561.529 | 548.107 | 548.107 | 0 | 122.039 | 9.89 | 10.093 | 10.297 | 0.407 | 0.97947 | 1.699
| 5 | 14.7932 | 14.5268 | 643.0154 | 643.0154 | 0.713 | 0.507 | 1.0478 | 1.1564 | 0.0012493 | 0.98199 | 645.42 | 11.7544 | 14.8 | 75.2 | 5.43 | 14.663 | 12.72 | 646.37 | 620.73 | 24.513 | 18.34 | 0.05531 | 0.06856 | 0.24069 | 0 | 0.4555 | 26.088 | 1.4612 | 12.91 | 0 | 555.966 | 541.914 | 541.914 | 0 | 124.205 | 10.297 | 10.495 | 10.692 | 0.396 | 0.98028 | 1.6951
| 6 | 14.8477 | 14.5753 | 642.9606 | 642.9606 | 0.727 | 0.518 | 1.0494 | 1.1621 | 0.0012733 | 0.98165 | 645.38 | 11.3123 | 14.16 | 75.84 | 5.43 | 14.627 | 12.727 | 646.29 | 621.19 | 24.494 | 18.449 | 0.0553 | 0.06856 | 0.2407 | 0 | 0.4506 | 26.419 | 1.4614 | 13.38 | 0 | 550.151 | 535.215 | 535.215 | 0 | 127.321 | 10.692 | 10.886 | 11.079 | 0.386 | 0.98109 | 1.691
| 7 | 14.9022 | 14.6228 | 643.4538 | 643.4538 | 0.742 | 0.528 | 1.0515 | 1.1697 | 0.0013012 | 0.98125 | 645.54 | 10.8607 | 13.51 | 76.49 | 5.43 | 14.585 | 12.734 | 646.42 | 621.91 | 24.525 | 18.623 | 0.05526 | 0.06856 | 0.2407 | 0 | 0.445 | 26.81 | 1.4616 | 13.9 | 0 | 543.645 | 527.735 | 527.735 | 0 | 130.561 | 11.079 | 11.268 | 11.457 | 0.379 | 0.98149 | 1.6861
| 8 | 14.9567 | 14.6618 | 645.207 | 645.207 | 0.759 | 0.535 | 1.0548 | 1.1817 | 0.0013694 | 0.98028 | 645.97 | 10.3954 | 12.92 | 77.08 | 5.43 | 14.54 | 12.74 | 646.85 | 622.97 | 24.629 | 18.878 | 0.0552 | 0.06856 | 0.24071 | 0 | 0.4389 | 27.254 | 1.462 | 14.42 | 0 | 536.657 | 519.739 | 519.739 | 0 | 133.683 | 11.457 | 11.644 | 11.83 | 0.373 | 0.98177 | 1.6809
| 9 | 15.0103 | 14.6998 | 647.8918 | 647.8918 | 0.778 | 0.542 | 1.0588 | 1.1963 | 0.0014373 | 0.97931 | 647.39 | 9.9107 | 12.47 | 77.53 | 5.43 | 14.494 | 12.747 | 647.67 | 624.42 | 24.826 | 19.227 | 0.0551 | 0.06856 | 0.24073 | 0 | 0.4325 | 27.742 | 1.4625 | 14.96 | 0 | 529.468 | 511.527 | 511.527 | 0 | 136.664 | 11.83 | 12.014 | 12.197 | 0.368 | 0.98198 | 1.6756
| 10 | 15.0648 | 14.6998 | 652.9872 | 652.9872 | 0.802 | 0.545 | 1.0654 | 1.2178 | 0.0016862 | 0.97577 | 649.72 | 9.3993 | 12.71 | 77.29 | 5.43 | 14.439 | 12.754 | 649.36 | 626.83 | 25.234 | 19.807 | 0.05492 | 0.06856 | 0.24076 | 0 | 0.425 | 28.357 | 1.4634 | 15.6 | 0 | 521.295 | 502.086 | 502.086 | 0 | 140.21 | 12.197 | 12.38 | 12.562 | 0.365 | 0.98171 | 1.6692
| 11 | 15.1193 | 14.6323 | 661.5345 | 661.5345 | 0.833 | 0.541 | 1.0758 | 1.2498 | 0.0022498 | 0.96779 | 654.1 | 8.8438 | 14.31 | 75.69 | 5.43 | 14.365 | 12.761 | 653.35 | 631.71 | 26.197 | 20.983 | 0.05453 | 0.06856 | 0.24081 | 0 | 0.415 | 29.359 | 1.4652 | 17.08 | 0 | 510.995 | 488.457 | 488.457 | 0 | 150.084 | 12.562 | 12.745 | 12.929 | 0.367 | 0.98021 | 1.6607
| 12 | 15.147 | 14.5718 | 667.8901 | 667.8901 | 0.855 | 0.532 | 1.0848 | 1.2791 | 0.0026601 | 0.96202 | 666.81 | 8.5403 | 16 | 74 | 5.43 | 14.281 | 12.771 | 664.01 | 643.24 | 28.768 | 23.759 | 0.05359 | 0.06856 | 0.24095 | 0 | 0.4031 | 31.295 | 1.4695 | 21.4 | 0 | 500.792 | 466.258 | 466.258 | 0 | 182.745 | 12.929 | 13.118 | 13.308 | 0.38 | 0.97768 | 1.651
E2 rotor2 | [15 empty] | 0 | 0 | 0 | 0 | 0 | 0 | 0 | 0 | 0 | 0 | 0 | 0 | 0 | 0 | 0 | 0 | 0 | 0 | 0 | 0 | 0 | 0 | 0 | 0 | 0
| 1 | 14.2561 | 22.9208 | 672.4377 | 781.9629 | 0.495 | 0.614 | 1.1343 | 1.4739 | 0.0036619 | 1.6078 | 755.83 | 13.117 | 61.4 | 28.6 | 5.43 | 23.699 | 16.165 | 752.67 | 675.34 | 50.212 | 31.502 | 0.06461 | 0.06856 | 0.24137 | 0 | 0.7607 | 21.061 | 1.4651 | 53.58 | 0 | 967.925 | 574.654 | 574.654 | 0 | 778.879 | 9.301 | 9.478 | 9.655 | 0.354 | 1.6212 | 2.7398
| 2 | 14.3218 | 22.9822 | 656.7129 | 761.2523 | 0.506 | 0.623 | 1.1308 | 1.4712 | 0.0030306 | 1.6047 | 750.12 | 12.793 | 57.49 | 32.51 | 5.43 | 23.617 | 16.449 | 748.89 | 675.93 | 49.294 | 31.643 | 0.06568 | 0.06856 | 0.24138 | 0 | 0.7385 | 20.226 | 1.4641 | 51.24 | 0 | 940.139 | 588.563 | 588.563 | 0 | 733.113 | 9.655 | 9.819 | 9.983 | 0.328 | 1.6089 | 2.7303
| 3 | 14.3893 | 23.0445 | 648.4396 | 750.0751 | 0.52 | 0.63 | 1.1296 | 1.4739 | 0.0026602 | 1.6015 | 746.33 | 12.506 | 55.36 | 34.64 | 5.43 | 23.572 | 16.685 | 746.5 | 676.86 | 48.716 | 31.868 | 0.06653 | 0.06856 | 0.24139 | 0 | 0.721 | 19.845 | 1.4635 | 49.85 | 0 | 918.498 | 592.203 | 592.203 | 0 | 702.093 | 9.983 | 10.138 | 10.294 | 0.312 | 1.6031 | 2.7251
| 4 | 14.468 | 23.1258 | 644.44 | 743.829 | 0.536 | 0.639 | 1.1284 | 1.4767 | 0.0022708 | 1.5984 | 744.45 | 12.141 | 53.02 | 36.98 | 5.43 | 23.522 | 16.891 | 745.37 | 678.6 | 48.442 | 32.287 | 0.06718 | 0.06856 | 0.24141 | 0 | 0.7051 | 19.875 | 1.4632 | 49.38 | 0 | 899.393 | 585.577 | 585.577 | 0 | 682.647 | 10.294 | 10.445 | 10.597 | 0.303 | 1.6006 | 2.7193
| 5 | 14.5251 | 23.2088 | 643.0702 | 741.6374 | 0.548 | 0.65 | 1.1273 | 1.4753 | 0.0020975 | 1.5978 | 743.8 | 11.78 | 50.65 | 39.35 | 5.43 | 23.449 | 17.08 | 744.88 | 680.89 | 48.322 | 32.841 | 0.06771 | 0.06856 | 0.24145 | 0 | 0.6891 | 20.187 | 1.4633 | 49.48 | 0 | 880.437 | 572.076 | 572.076 | 0 | 669.252 | 10.597 | 10.746 | 10.896 | 0.299 | 1.5992 | 2.7109
| 6 | 14.5735 | 23.2919 | 642.9606 | 741.1991 | 0.558 | 0.663 | 1.1256 | 1.4702 | 0.0019799 | 1.5982 | 743.77 | 11.418 | 47.95 | 42.05 | 5.43 | 23.38 | 17.257 | 744.81 | 683.4 | 48.306 | 33.447 | 0.06816 | 0.06856 | 0.24148 | 0 | 0.6739 | 20.602 | 1.4635 | 49.79 | 0 | 862.591 | 556.869 | 556.869 | 0 | 658.756 | 10.896 | 11.044 | 11.193 | 0.297 | 1.5984 | 2.7029
| 7 | 14.622 | 23.374 | 643.5086 | 741.5279 | 0.567 | 0.678 | 1.1232 | 1.4614 | 0.0018678 | 1.5986 | 744.21 | 11.054 | 44.93 | 45.07 | 5.43 | 23.309 | 17.424 | 745.21 | 686.24 | 48.403 | 34.132 | 0.06853 | 0.06856 | 0.24152 | 0 | 0.6591 | 21.132 | 1.4638 | 50.31 | 0 | 845.33 | 539.902 | 539.902 | 0 | 650.452 | 11.193 | 11.341 | 11.489 | 0.297 | 1.5981 | 2.6947
| 8 | 14.6609 | 23.4562 | 645.1522 | 743.5551 | 0.573 | 0.695 | 1.12 | 1.4474 | 0.0018522 | 1.5999 | 745 | 10.686 | 41.5 | 48.5 | 5.43 | 23.233 | 17.585 | 745.97 | 689.37 | 48.587 | 34.889 | 0.06885 | 0.06856 | 0.24157 | 0 | 0.6443 | 21.752 | 1.4643 | 50.92 | 0 | 828.197 | 522.116 | 522.116 | 0 | 642.888 | 11.489 | 11.638 | 11.787 | 0.297 | 1.5979 | 2.6859
| 9 | 14.6964 | 23.5392 | 647.9465 | 746.8973 | 0.577 | 0.714 | 1.1157 | 1.4289 | 0.0018144 | 1.6017 | 747.16 | 10.311 | 37.58 | 52.42 | 5.43 | 23.165 | 17.739 | 747.42 | 693 | 48.939 | 35.767 | 0.06909 | 0.06856 | 0.24162 | 0 | 0.6302 | 22.474 | 1.465 | 51.68 | 0 | 812.144 | 503.578 | 503.578 | 0 | 637.17 | 11.787 | 11.937 | 12.086 | 0.3 | 1.5982 | 2.678
| 10 | 14.6998 | 23.6214 | 652.9872 | 753.6912 | 0.572 | 0.738 | 1.109 | 1.3969 | 0.0019045 | 1.6069 | 751.07 | 9.927 | 32.74 | 57.26 | 5.43 | 23.108 | 17.89 | 750.53 | 698.07 | 49.692 | 36.991 | 0.06917 | 0.06856 | 0.2417 | 0 | 0.6166 | 23.497 | 1.4662 | 52.9 | 0 | 797.506 | 481.071 | 481.071 | 0 | 636.071 | 12.086 | 12.239 | 12.392 | 0.306 | 1.6004 | 2.6714
| 11 | 14.6306 | 23.7036 | 661.5345 | 765.6902 | 0.556 | 0.768 | 1.0993 | 1.3528 | 0.0020118 | 1.6201 | 757.64 | 9.519 | 25.92 | 64.08 | 5.43 | 23.032 | 18.046 | 756.65 | 706.17 | 51.178 | 38.949 | 0.06897 | 0.06856 | 0.24183 | 0 | 0.6016 | 25.547 | 1.4683 | 55.45 | 0 | 782.513 | 443.754 | 443.754 | 0 | 644.522 | 12.392 | 12.554 | 12.716 | 0.324 | 1.6033 | 2.6627
| 12 | 14.5683 | 23.7451 | 667.8901 | 774.4566 | 0.546 | 0.785 | 1.0939 | 1.329 | 0.0020362 | 1.6299 | 774.33 | 9.301 | 21.37 | 68.63 | 5.43 | 22.94 | 18.231 | 771.02 | 722.53 | 54.668 | 42.908 | 0.0681 | 0.06856 | 0.24209 | 0 | 0.5834 | 32.556 | 1.4732 | 62.64 | 0 | 767.39 | 352.666 | 352.666 | 0 | 681.553 | 12.716 | 12.916 | 13.117 | 0.401 | 1.6063 | 2.652
E3 stator2 | [15 empty] | 0 | 0 | 0 | 0 | 0 | 0 | 0 | 0 | 0 | 0 | 0 | 0 | 0 | 0 | 0 | 0 | 0 | 0 | 0 | 0 | 0 | 0 | 0 | 0 | 0
| 1 | 22.9208 | 22.4615 | 782.0177 | 782.0177 | 0.624 | 0.425 | 1.0403 | 1.1253 | 0.0013906 | 0.97996 | 755.83 | 12.981 | 28 | 62 | 5.43 | 23.036 | 20.244 | 752.67 | 725.66 | 50.212 | 43.664 | 0.0753 | 0.06856 | 0.24214 | 0 | 0.4344 | 19.525 | 1.467 | 21.74 | 0 | 572.573 | 531.84 | 531.84 | 0 | 212.099 | 9.66 | 9.818 | 9.977 | 0.317 | 0.97202 | 2.6631
| 2 | 22.9822 | 22.567 | 761.307 | 761.307 | 0.637 | 0.437 | 1.0414 | 1.1317 | 0.0012528 | 0.98193 | 750.12 | 12.721 | 21.3 | 68.7 | 5.43 | 23.087 | 20.263 | 748.89 | 721.75 | 49.294 | 42.718 | 0.07578 | 0.06856 | 0.24208 | 0 | 0.4365 | 18.963 | 1.4657 | 18.51 | 0 | 573.841 | 544.142 | 544.142 | 0 | 182.218 | 9.977 | 10.126 | 10.275 | 0.298 | 0.97756 | 2.669
| 3 | 23.0445 | 22.6708 | 750.0203 | 750.0203 | 0.647 | 0.45 | 1.0415 | 1.1344 | 0.0011237 | 0.98378 | 746.33 | 12.477 | 17.88 | 72.12 | 5.43 | 23.126 | 20.278 | 746.5 | 719.24 | 48.716 | 42.111 | 0.0761 | 0.06856 | 0.24203 | 0 | 0.4382 | 18.658 | 1.4648 | 16.72 | 0 | 575.062 | 550.741 | 550.741 | 0 | 165.472 | 10.275 | 10.417 | 10.56 | 0.285 | 0.98108 | 2.6735
| 4 | 23.1612 | 22.785 | 743.9386 | 743.829 | 0.659 | 0.464 | 1.0418 | 1.1361 | 0.0010905 | 0.98375 | 744.45 | 12.16 | 16.23 | 73.77 | 5.43 | 23.123 | 20.289 | 745.37 | 718.29 | 48.442 | 41.881 | 0.07624 | 0.06856 | 0.24202 | 0 | 0.437 | 18.612 | 1.4644 | 15.96 | 0 | 573.153 | 551.054 | 551.054 | 0 | 157.617 | 10.56 | 10.698 | 10.837 | 0.277 | 0.98304 | 2.6732
| 5 | 23.2088 | 22.868 | 741.5826 | 741.5826 | 0.672 | 0.475 | 1.0432 | 1.1427 | 0.0010173 | 0.98532 | 743.8 | 11.846 | 15.87 | 74.13 | 5.43 | 23.072 | 20.299 | 744.88 | 718.36 | 48.322 | 41.899 | 0.07627 | 0.06856 | 0.24202 | 0 | 0.4324 | 18.786 | 1.4644 | 15.78 | 0 | 567.101 | 545.726 | 545.726 | 0 | 154.229 | 10.837 | 10.973 | 11.109 | 0.272 | 0.98392 | 2.6673
| 6 | 23.2919 | 22.9433 | 741.1443 | 741.1443 | 0.685 | 0.485 | 1.0447 | 1.1479 | 0.001037 | 0.98503 | 743.77 | 11.53 | 15.79 | 74.21 | 5.43 | 23.019 | 20.309 | 744.81 | 718.87 | 48.306 | 42.021 | 0.07625 | 0.06856 | 0.24203 | 0 | 0.4276 | 18.995 | 1.4646 | 15.79 | 0 | 561.006 | 539.839 | 539.839 | 0 | 152.647 | 11.109 | 11.243 | 11.378 | 0.269 | 0.98456 | 2.6612
| 7 | 23.374 | 23.0151 | 741.5279 | 741.5279 | 0.699 | 0.495 | 1.0464 | 1.1542 | 0.0010644 | 0.98464 | 744.21 | 11.21 | 15.79 | 74.21 | 5.43 | 22.958 | 20.317 | 745.21 | 719.89 | 48.403 | 42.268 | 0.07618 | 0.06856 | 0.24204 | 0 | 0.4221 | 19.245 | 1.4649 | 15.79 | 0 | 554.264 | 533.349 | 533.349 | 0 | 150.822 | 11.378 | 11.511 | 11.644 | 0.266 | 0.98494 | 2.6541
| 8 | 23.4562 | 23.0773 | 743.5551 | 743.5551 | 0.714 | 0.504 | 1.0487 | 1.1619 | 0.0011198 | 0.98385 | 745 | 10.887 | 15.78 | 74.22 | 5.43 | 22.888 | 20.326 | 745.97 | 721.32 | 48.587 | 42.615 | 0.07606 | 0.06856 | 0.24207 | 0 | 0.4161 | 19.542 | 1.4653 | 15.83 | 0 | 546.837 | 526.095 | 526.095 | 0 | 149.182 | 11.644 | 11.776 | 11.908 | 0.264 | 0.98515 | 2.646
| 9 | 23.5392 | 23.1318 | 746.8425 | 746.8425 | 0.731 | 0.512 | 1.0517 | 1.1724 | 0.0012006 | 0.98269 | 747.16 | 10.557 | 16.04 | 73.96 | 5.43 | 22.817 | 20.334 | 747.42 | 723.45 | 48.939 | 43.13 | 0.07586 | 0.06856 | 0.24211 | 0 | 0.4097 | 19.881 | 1.466 | 15.99 | 0 | 539.31 | 518.434 | 518.434 | 0 | 148.596 | 11.908 | 12.039 | 12.171 | 0.263 | 0.98498 | 2.6378
| 10 | 23.6214 | 23.137 | 753.6912 | 753.6912 | 0.751 | 0.518 | 1.0561 | 1.1858 | 0.0014245 | 0.97949 | 751.07 | 10.217 | 17.42 | 72.58 | 5.43 | 22.742 | 20.342 | 750.53 | 727.22 | 49.692 | 44.043 | 0.0755 | 0.06856 | 0.24217 | 0 | 0.4031 | 20.311 | 1.4672 | 16.53 | 0 | 531.88 | 509.906 | 509.906 | 0 | 151.302 | 12.171 | 12.302 | 12.434 | 0.263 | 0.98416 | 2.6291
| 11 | 23.7036 | 23.0626 | 765.745 | 765.745 | 0.773 | 0.519 | 1.0623 | 1.2021 | 0.0018837 | 0.97296 | 757.64 | 9.855 | 21.14 | 68.86 | 5.43 | 22.656 | 20.35 | 756.65 | 734.04 | 51.178 | 45.695 | 0.07483 | 0.06856 | 0.24229 | 0 | 0.3953 | 20.978 | 1.4695 | 18.08 | 0 | 523.987 | 498.122 | 498.122 | 0 | 162.593 | 12.434 | 12.566 | 12.699 | 0.266 | 0.98367 | 2.6192
| 12 | 23.7451 | 22.9978 | 774.5114 | 774.5114 | 0.786 | 0.514 | 1.0672 | 1.216 | 0.0021971 | 0.96853 | 774.33 | 9.66 | 24 | 66 | 5.43 | 22.511 | 20.362 | 771.02 | 749.48 | 54.668 | 49.439 | 0.07333 | 0.06856 | 0.24257 | 0 | 0.3821 | 22.724 | 1.4745 | 23.5 | 0 | 511.702 | 469.253 | 469.253 | 0 | 204.06 | 12.699 | 12.84 | 12.981 | 0.282 | 0.9813 | 2.6024
E3 rotor3 | [15 empty] | 0 | 0 | 0 | 0 | 0 | 0 | 0 | 0 | 0 | 0 | 0 | 0 | 0 | 0 | 0 | 0 | 0 | 0 | 0 | 0 | 0 | 0 | 0 | 0 | 0 |  | 0
| 1 | 22.4545 | 33.9954 | 781.9629 | 889.1321 | 0.462 | 0.598 | 1.1065 | 1.3761 | 0.0023934 | 1.514 | 856.89 | 12.835 | 58.52 | 31.48 | 5.43 | 34.964 | 25.343 | 853.28 | 779.48 | 74.725 | 56.724 | 0.08775 | 0.06856 | 0.24314 | 0 | 0.6955 | 17.446 | 1.469 | 57.46 | 0 | 949.401 | 510.726 | 510.726 | 0 | 800.326 | 10.041 | 10.177 | 10.314 | 0.273 | 1.5178 | 4.0421
| 2 | 22.5601 | 34.0239 | 761.2523 | 863.5452 | 0.473 | 0.604 | 1.1045 | 1.3738 | 0.0020916 | 1.5081 | 848.66 | 12.591 | 55.17 | 34.83 | 5.43 | 34.843 | 25.628 | 847.16 | 777.06 | 73.227 | 56.134 | 0.08902 | 0.06856 | 0.24309 | 0 | 0.6787 | 15.975 | 1.4675 | 53.53 | 0 | 925.142 | 549.842 | 549.842 | 0 | 744.018 | 10.314 | 10.436 | 10.557 | 0.244 | 1.5092 | 4.0281
| 3 | 22.6665 | 34.1044 | 750.0751 | 849.2998 | 0.485 | 0.606 | 1.1044 | 1.379 | 0.0018101 | 1.5046 | 843.58 | 12.377 | 53.26 | 36.74 | 5.43 | 34.786 | 25.857 | 843.76 | 776.22 | 72.395 | 55.931 | 0.08991 | 0.06856 | 0.24307 | 0 | 0.6665 | 15.376 | 1.4666 | 51.47 | 0 | 907.969 | 565.589 | 565.589 | 0 | 710.293 | 10.557 | 10.672 | 10.787 | 0.229 | 1.5042 | 4.0215
| 4 | 22.7815 | 34.2116 | 743.829 | 840.9169 | 0.498 | 0.614 | 1.1034 | 1.3794 | 0.0015682 | 1.5017 | 841.03 | 12.11 | 51.53 | 38.47 | 5.43 | 34.73 | 26.056 | 842.03 | 776.65 | 71.972 | 56.036 | 0.09055 | 0.06856 | 0.24308 | 0 | 0.6556 | 15.18 | 1.4662 | 50.45 | 0 | 893.3 | 568.852 | 568.852 | 0 | 688.762 | 10.787 | 10.898 | 11.008 | 0.222 | 1.502 | 4.015
| 5 | 22.8645 | 34.3206 | 741.6374 | 837.8487 | 0.508 | 0.622 | 1.1027 | 1.3791 | 0.0014305 | 1.501 | 839.89 | 11.848 | 49.81 | 40.19 | 5.43 | 34.635 | 26.237 | 841.1 | 777.91 | 71.745 | 56.342 | 0.09104 | 0.06856 | 0.2431 | 0 | 0.644 | 15.233 | 1.4661 | 50.06 | 0 | 878.223 | 563.853 | 563.853 | 0 | 673.31 | 11.008 | 11.118 | 11.227 | 0.218 | 1.5012 | 4.004
| 6 | 22.9398 | 34.4279 | 741.1991 | 837.0268 | 0.518 | 0.633 | 1.1016 | 1.3759 | 0.0013482 | 1.5008 | 839.85 | 11.586 | 47.74 | 42.26 | 5.43 | 34.547 | 26.407 | 841.02 | 779.81 | 71.726 | 56.804 | 0.0914 | 0.06856 | 0.24314 | 0 | 0.6331 | 15.406 | 1.4663 | 50.03 | 0 | 864.396 | 555.295 | 555.295 | 0 | 662.441 | 11.227 | 11.335 | 11.443 | 0.216 | 1.5008 | 3.9939
| 7 | 23.0116 | 34.536 | 741.5279 | 837.3556 | 0.527 | 0.646 | 1.1001 | 1.3698 | 0.0013351 | 1.5008 | 840.39 | 11.321 | 45.35 | 44.65 | 5.43 | 34.455 | 26.568 | 841.51 | 782.2 | 71.847 | 57.385 | 0.09168 | 0.06856 | 0.24319 | 0 | 0.6223 | 15.606 | 1.4666 | 50.04 | 0 | 850.982 | 546.499 | 546.499 | 0 | 652.311 | 11.443 | 11.55 | 11.658 | 0.215 | 1.5008 | 3.9832
| 8 | 23.0747 | 34.6433 | 743.5551 | 839.6567 | 0.535 | 0.66 | 1.0982 | 1.3618 | 0.0013137 | 1.5013 | 841.58 | 11.054 | 42.63 | 47.37 | 5.43 | 34.355 | 26.722 | 842.64 | 785.17 | 72.122 | 58.107 | 0.09186 | 0.06856 | 0.24325 | 0 | 0.6115 | 15.89 | 1.4671 | 50.25 | 0 | 837.737 | 535.704 | 535.704 | 0 | 644.069 | 11.658 | 11.765 | 11.873 | 0.215 | 1.501 | 3.9717
| 9 | 23.1284 | 34.7514 | 746.3494 | 843.4921 | 0.541 | 0.677 | 1.0959 | 1.3489 | 0.0014525 | 1.5025 | 844.52 | 10.785 | 39.52 | 50.48 | 5.43 | 34.26 | 26.87 | 844.76 | 788.99 | 72.64 | 59.037 | 0.09192 | 0.06856 | 0.24333 | 0 | 0.601 | 16.271 | 1.468 | 50.69 | 0 | 825.3 | 522.794 | 522.794 | 0 | 638.597 | 11.873 | 11.981 | 12.089 | 0.216 | 1.5015 | 3.9607
| 10 | 23.1353 | 34.8595 | 753.6912 | 852.0393 | 0.541 | 0.697 | 1.0907 | 1.3291 | 0.0013301 | 1.5068 | 849.92 | 10.507 | 35.57 | 54.43 | 5.43 | 34.19 | 27.016 | 849.2 | 794.83 | 73.725 | 60.458 | 0.09174 | 0.06856 | 0.24345 | 0 | 0.5914 | 16.88 | 1.4694 | 51.72 | 0 | 815.065 | 504.923 | 504.923 | 0 | 639.831 | 12.089 | 12.199 | 12.309 | 0.22 | 1.5034 | 3.9526
| 11 | 23.0583 | 34.9668 | 765.6902 | 867.6544 | 0.533 | 0.722 | 1.0845 | 1.3004 | 0.0014582 | 1.5164 | 858.77 | 10.208 | 29.71 | 60.29 | 5.43 | 34.128 | 27.168 | 857.51 | 804.33 | 75.761 | 62.772 | 0.09117 | 0.06856 | 0.24364 | 0 | 0.5818 | 18.161 | 1.4719 | 54.16 | 0 | 806.482 | 472.249 | 472.249 | 0 | 653.754 | 12.309 | 12.426 | 12.542 | 0.233 | 1.5064 | 3.9454
| 12 | 22.9917 | 35.0213 | 774.4566 | 878.9412 | 0.527 | 0.735 | 1.0811 | 1.2852 | 0.0015225 | 1.5232 | 879.47 | 10.041 | 25.56 | 64.44 | 5.43 | 34.017 | 27.356 | 875.67 | 823.8 | 80.212 | 67.52 | 0.08963 | 0.06856 | 0.24407 | 0 | 0.5685 | 23.372 | 1.4772 | 62.08 | 0 | 797.193 | 373.262 | 373.262 | 0 | 704.409 | 12.542 | 12.688 | 12.835 | 0.293 | 1.5111 | 3.9326
E3 stator3 | [15 empty] | 0 | 0 | 0 | 0 | 0 | 0 | 0 | 0 | 0 | 0 | 0 | 0 | 0 | 0 | 0 | 0 | 0 | 0 | 0 | 0 | 0 | 0 | 0 | 0 | 0 |  | 0
| 1 | 33.9426 | 33.3449 | 889.1321 | 889.1321 | 0.604 | 0.417 | 1.0369 | 1.1152 | 0.0012206 | 0.98239 | 856.89 | 12.703 | 30.6 | 59.4 | 5.43 | 34.143 | 30.291 | 853.28 | 825.11 | 74.725 | 67.838 | 0.09909 | 0.06856 | 0.2441 | 0 | 0.4184 | 14.813 | 1.4706 | 24.88 | 0 | 587.235 | 532.714 | 532.714 | 0 | 247.105 | 10.248 | 10.362 | 10.476 | 0.228 | 0.97652 | 3.9472
| 2 | 34.0057 | 33.498 | 863.7096 | 863.7096 | 0.614 | 0.431 | 1.0369 | 1.1182 | 0.001034 | 0.98507 | 848.66 | 12.501 | 23.56 | 66.44 | 5.43 | 34.189 | 30.314 | 847.16 | 819.03 | 73.227 | 66.356 | 0.0999 | 0.06856 | 0.24396 | 0 | 0.4194 | 14.248 | 1.4688 | 20.52 | 0 | 586.539 | 549.336 | 549.336 | 0 | 205.568 | 10.476 | 10.583 | 10.69 | 0.214 | 0.98123 | 3.9525
| 3 | 34.1044 | 33.6312 | 849.3546 | 849.3546 | 0.621 | 0.442 | 1.0366 | 1.1184 | 0.0009604 | 0.98613 | 843.58 | 12.317 | 19.96 | 70.04 | 5.43 | 34.241 | 30.331 | 843.76 | 815.52 | 72.395 | 65.499 | 0.10039 | 0.06856 | 0.24388 | 0 | 0.4211 | 13.99 | 1.4677 | 18.65 | 0 | 587.64 | 556.769 | 556.769 | 0 | 187.961 | 10.69 | 10.793 | 10.896 | 0.206 | 0.98433 | 3.9585
| 4 | 34.2125 | 33.7852 | 840.9717 | 840.9717 | 0.631 | 0.454 | 1.0369 | 1.121 | 0.00086429 | 0.98751 | 841.03 | 12.08 | 18.24 | 71.76 | 5.43 | 34.247 | 30.345 | 842.03 | 813.91 | 71.972 | 65.106 | 0.10063 | 0.06856 | 0.24385 | 0 | 0.4206 | 13.942 | 1.4672 | 18.1 | 0 | 586.343 | 557.328 | 557.328 | 0 | 182.165 | 10.896 | 10.997 | 11.098 | 0.202 | 0.98609 | 3.9592
| 5 | 34.3197 | 33.9045 | 837.7939 | 837.7939 | 0.641 | 0.463 | 1.0377 | 1.1245 | 0.00083715 | 0.9879 | 839.89 | 11.846 | 18.05 | 71.95 | 5.43 | 34.182 | 30.358 | 841.1 | 813.54 | 71.745 | 65.015 | 0.10072 | 0.06856 | 0.24384 | 0 | 0.4165 | 14.068 | 1.467 | 18.07 | 0 | 580.485 | 551.856 | 551.856 | 0 | 180.047 | 11.098 | 11.198 | 11.298 | 0.2 | 0.98692 | 3.9517
| 6 | 34.4279 | 34.0057 | 837.0268 | 837.0268 | 0.653 | 0.471 | 1.0392 | 1.1299 | 0.00084857 | 0.98774 | 839.85 | 11.611 | 18.1 | 71.9 | 5.43 | 34.112 | 30.37 | 841.02 | 814.02 | 71.726 | 65.135 | 0.1007 | 0.06856 | 0.24385 | 0 | 0.4121 | 14.22 | 1.4672 | 18.1 | 0 | 574.49 | 546.062 | 546.062 | 0 | 178.481 | 11.298 | 11.397 | 11.496 | 0.199 | 0.98741 | 3.9436
| 7 | 34.536 | 34.1 | 837.246 | 837.246 | 0.665 | 0.478 | 1.0409 | 1.136 | 0.00087384 | 0.98738 | 840.39 | 11.376 | 18.1 | 71.9 | 5.43 | 34.031 | 30.382 | 841.51 | 815.14 | 71.847 | 65.406 | 0.1006 | 0.06856 | 0.24388 | 0 | 0.4071 | 14.399 | 1.4675 | 18.1 | 0 | 567.903 | 539.801 | 539.801 | 0 | 176.434 | 11.496 | 11.595 | 11.694 | 0.198 | 0.98769 | 3.9342
| 8 | 34.6433 | 34.1857 | 839.602 | 839.602 | 0.678 | 0.485 | 1.0429 | 1.143 | 0.00091462 | 0.98679 | 841.58 | 11.139 | 18.06 | 71.94 | 5.43 | 33.937 | 30.393 | 842.64 | 816.94 | 72.122 | 65.847 | 0.10042 | 0.06856 | 0.24392 | 0 | 0.4014 | 14.612 | 1.468 | 18.07 | 0 | 560.549 | 532.909 | 532.909 | 0 | 173.848 | 11.694 | 11.793 | 11.891 | 0.197 | 0.98783 | 3.9234
| 9 | 34.7514 | 34.2497 | 843.4921 | 843.4921 | 0.693 | 0.49 | 1.0458 | 1.1529 | 0.0010002 | 0.98556 | 844.52 | 10.898 | 18.13 | 71.87 | 5.43 | 33.839 | 30.404 | 844.76 | 819.75 | 72.64 | 66.531 | 0.10011 | 0.06856 | 0.24398 | 0 | 0.3953 | 14.861 | 1.4688 | 18.14 | 0 | 553.055 | 525.578 | 525.578 | 0 | 172.157 | 11.891 | 11.99 | 12.089 | 0.197 | 0.98771 | 3.912
| 10 | 34.8595 | 34.2462 | 851.9845 | 851.9845 | 0.708 | 0.493 | 1.0492 | 1.1624 | 0.0012203 | 0.98241 | 849.92 | 10.652 | 19.48 | 70.52 | 5.43 | 33.75 | 30.414 | 849.2 | 824.76 | 73.725 | 67.754 | 0.09953 | 0.06856 | 0.24409 | 0 | 0.3897 | 15.168 | 1.4703 | 18.71 | 0 | 546.806 | 517.92 | 517.92 | 0 | 175.373 | 12.089 | 12.188 | 12.287 | 0.198 | 0.98713 | 3.9017
| 11 | 34.9676 | 34.1666 | 867.5449 | 867.5449 | 0.726 | 0.493 | 1.0542 | 1.1752 | 0.0015925 | 0.97709 | 858.77 | 10.39 | 24.22 | 65.78 | 5.43 | 33.649 | 30.426 | 857.51 | 833.64 | 75.761 | 69.923 | 0.09851 | 0.06856 | 0.24429 | 0 | 0.3833 | 15.67 | 1.4728 | 20.47 | 0 | 540.666 | 506.521 | 506.521 | 0 | 189.095 | 12.287 | 12.387 | 12.488 | 0.201 | 0.98596 | 3.8901
| 12 | 35.0213 | 34.0914 | 878.9412 | 878.9412 | 0.736 | 0.487 | 1.0581 | 1.1864 | 0.001849 | 0.97345 | 879.47 | 10.248 | 28.5 | 61.5 | 5.43 | 33.476 | 30.442 | 875.67 | 852.7 | 80.212 | 74.582 | 0.09636 | 0.06856 | 0.24473 | 0 | 0.3723 | 17.021 | 1.4783 | 26.11 | 0 | 530.935 | 476.744 | 476.744 | 0 | 233.682 | 12.488 | 12.595 | 12.703 | 0.215 | 0.9841 | 3.8701
E3 rotor4 | [15 empty] | 0 | 0 | 0 | 0 | 0 | 0 | 0 | 0 | 0 | 0 | 0 | 0 | 0 | 0 | 0 | 0 | 0 | 0 | 0 | 0 | 0 | 0 | 0 | 0 | 0 |  | 0
| 1 | 33.3406 | 48.0758 | 889.1321 | 993.5071 | 0.44 | 0.584 | 1.0865 | 1.3074 | 0.0015471 | 1.442 | 956.2 | 12.572 | 56.48 | 33.52 | 5.43 | 49.416 | 37.034 | 952.15 | 878.69 | 99.044 | 80.951 | 0.11376 | 0.06856 | 0.24536 | 0 | 0.6579 | 13.958 | 1.4723 | 58.85 | 0 | 951.851 | 492.439 | 492.439 | 0 | 814.57 | 10.422 | 10.528 | 10.633 | 0.211 | 1.4473 | 5.7128
| 2 | 33.4902 | 48.1805 | 863.5452 | 963.8109 | 0.451 | 0.588 | 1.0864 | 1.309 | 0.00143 | 1.4386 | 945.53 | 12.377 | 52.79 | 37.21 | 5.43 | 49.252 | 37.314 | 943.77 | 873.55 | 96.974 | 79.69 | 0.11529 | 0.06856 | 0.24523 | 0 | 0.6448 | 12.337 | 1.4703 | 53.78 | 0 | 930.305 | 549.733 | 549.733 | 0 | 750.507 | 10.633 | 10.725 | 10.816 | 0.183 | 1.4406 | 5.6939
| 3 | 33.6251 | 48.2852 | 849.2998 | 946.552 | 0.463 | 0.591 | 1.0864 | 1.3132 | 0.0012125 | 1.436 | 938.76 | 12.21 | 51.29 | 38.71 | 5.43 | 49.171 | 37.535 | 938.86 | 870.81 | 95.761 | 79.018 | 0.11634 | 0.06856 | 0.24516 | 0 | 0.6356 | 11.78 | 1.4691 | 51.46 | 0 | 915.646 | 570.521 | 570.521 | 0 | 716.18 | 10.816 | 10.902 | 10.988 | 0.172 | 1.436 | 5.6845
| 4 | 33.7808 | 48.4253 | 840.9169 | 935.9228 | 0.477 | 0.597 | 1.0862 | 1.3164 | 0.001001 | 1.4335 | 935.23 | 12.002 | 49.75 | 40.25 | 5.43 | 49.099 | 37.73 | 936.29 | 870.01 | 95.126 | 78.823 | 0.11705 | 0.06856 | 0.24515 | 0 | 0.6275 | 11.648 | 1.4685 | 50.6 | 0 | 903.525 | 573.518 | 573.518 | 0 | 698.165 | 10.988 | 11.072 | 11.156 | 0.167 | 1.4337 | 5.6762
| 5 | 33.9011 | 48.5646 | 837.8487 | 931.8135 | 0.488 | 0.606 | 1.0854 | 1.3155 | 0.00086892 | 1.4325 | 933.68 | 11.798 | 48.12 | 41.88 | 5.43 | 48.977 | 37.911 | 935 | 870.58 | 94.808 | 78.962 | 0.11754 | 0.06856 | 0.24516 | 0 | 0.6185 | 11.731 | 1.4684 | 50.46 | 0 | 890.765 | 567.062 | 567.062 | 0 | 686.952 | 11.156 | 11.239 | 11.322 | 0.166 | 1.4328 | 5.6621
| 6 | 34.0023 | 48.7047 | 837.0268 | 930.6081 | 0.497 | 0.616 | 1.0844 | 1.3127 | 0.00080057 | 1.4324 | 933.59 | 11.595 | 46.27 | 43.73 | 5.43 | 48.864 | 38.085 | 934.88 | 872.14 | 94.777 | 79.344 | 0.11786 | 0.06856 | 0.2452 | 0 | 0.6098 | 11.863 | 1.4685 | 50.5 | 0 | 879.086 | 559.214 | 559.214 | 0 | 678.285 | 11.322 | 11.404 | 11.487 | 0.166 | 1.4325 | 5.649
| 7 | 34.0974 | 48.844 | 837.3556 | 930.8273 | 0.505 | 0.627 | 1.0832 | 1.3082 | 0.0007586 | 1.4325 | 934.32 | 11.392 | 44.22 | 45.78 | 5.43 | 48.746 | 38.251 | 935.55 | 874.43 | 94.943 | 79.906 | 0.11807 | 0.06856 | 0.24525 | 0 | 0.6012 | 12.024 | 1.4688 | 50.6 | 0 | 867.733 | 550.76 | 550.76 | 0 | 670.541 | 11.487 | 11.57 | 11.653 | 0.165 | 1.4324 | 5.6354
| 8 | 34.1831 | 48.9841 | 839.6567 | 933.4572 | 0.512 | 0.64 | 1.0814 | 1.3009 | 0.00075251 | 1.433 | 935.89 | 11.189 | 41.92 | 48.08 | 5.43 | 48.615 | 38.413 | 937.04 | 877.52 | 95.31 | 80.664 | 0.11815 | 0.06856 | 0.24533 | 0 | 0.5923 | 12.219 | 1.4694 | 50.77 | 0 | 856.403 | 541.595 | 541.595 | 0 | 663.4 | 11.653 | 11.735 | 11.818 | 0.166 | 1.4325 | 5.6202
| 9 | 34.2488 | 49.1234 | 843.4921 | 938.1144 | 0.517 | 0.654 | 1.0793 | 1.2913 | 0.00079009 | 1.4343 | 939.75 | 10.985 | 39.33 | 50.67 | 5.43 | 48.5 | 38.569 | 939.94 | 881.85 | 96.028 | 81.725 | 0.11805 | 0.06856 | 0.24543 | 0 | 0.5839 | 12.488 | 1.4704 | 51.19 | 0 | 846.279 | 530.381 | 530.381 | 0 | 659.457 | 11.818 | 11.902 | 11.985 | 0.167 | 1.4333 | 5.6069
| 10 | 34.2454 | 49.2635 | 852.0393 | 948.6889 | 0.517 | 0.67 | 1.0763 | 1.2776 | 0.00085804 | 1.4385 | 946.75 | 10.776 | 36.03 | 53.97 | 5.43 | 48.429 | 38.726 | 945.83 | 888.77 | 97.482 | 83.426 | 0.11761 | 0.06856 | 0.24561 | 0 | 0.5767 | 12.961 | 1.472 | 52.31 | 0 | 838.937 | 512.966 | 512.966 | 0 | 663.839 | 11.985 | 12.071 | 12.156 | 0.171 | 1.4349 | 5.5987
| 11 | 34.164 | 49.4036 | 867.6544 | 967.701 | 0.513 | 0.689 | 1.0722 | 1.2598 | 0.00090349 | 1.4461 | 957.92 | 10.551 | 31.18 | 58.82 | 5.43 | 48.365 | 38.893 | 956.39 | 900.16 | 100.093 | 86.224 | 0.11662 | 0.06856 | 0.24589 | 0 | 0.5693 | 14.027 | 1.4748 | 55 | 0 | 833.349 | 478 | 478 | 0 | 682.632 | 12.156 | 12.247 | 12.338 | 0.182 | 1.4373 | 5.5913
| 12 | 34.0862 | 49.4728 | 878.9412 | 981.5629 | 0.507 | 0.699 | 1.0696 | 1.2482 | 0.00096251 | 1.4514 | 982.18 | 10.422 | 27.67 | 62.33 | 5.43 | 48.217 | 39.104 | 977.94 | 922.75 | 105.432 | 91.786 | 0.11438 | 0.06856 | 0.24649 | 0 | 0.558 | 18.274 | 1.4806 | 63.09 | 0 | 826.615 | 374.085 | 374.085 | 0 | 737.124 | 12.338 | 12.455 | 12.572 | 0.234 | 1.4403 | 5.5742
E3 stator4 | [15 empty] | 0 | 0 | 0 | 0 | 0 | 0 | 0 | 0 | 0 | 0 | 0 | 0 | 0 | 0 | 0 | 0 | 0 | 0 | 0 | 0 | 0 | 0 | 0 | 0 | 0 |  | 0
| 1 | 48.0758 | 47.3138 | 993.5071 | 993.5071 | 0.595 | 0.398 | 1.0379 | 1.1211 | 0.0010981 | 0.98415 | 956.2 | 12.456 | -4.84 | 94.84 | 5.43 | 48.423 | 44.203 | 952.15 | 928.35 | 99.044 | 93.168 | 0.12852 | 0.06856 | 0.24664 | 0 | 0.3651 | 11.238 | 1.4736 | 3.61 | 0 | 542.451 | 541.373 | 541.373 | 0 | 34.183 | 10.541 | 10.625 | 10.709 | 0.168 | 0.97991 | 5.598
| 2 | 48.1805 | 47.5361 | 963.9205 | 963.9205 | 0.603 | 0.411 | 1.0377 | 1.1229 | 0.00092583 | 0.98662 | 945.53 | 12.296 | -3.5 | 93.5 | 5.43 | 48.455 | 44.204 | 943.77 | 920 | 96.974 | 91.107 | 0.12969 | 0.06856 | 0.24642 | 0 | 0.3664 | 11.133 | 1.4714 | 2.27 | 0 | 542.003 | 541.578 | 541.578 | 0 | 21.453 | 10.709 | 10.791 | 10.874 | 0.164 | 0.98382 | 5.6017
| 3 | 48.2852 | 47.7125 | 946.6616 | 946.6616 | 0.609 | 0.421 | 1.0374 | 1.1237 | 0.00082057 | 0.98814 | 938.76 | 12.148 | -2.9 | 92.9 | 5.43 | 48.506 | 44.204 | 938.86 | 914.93 | 95.761 | 89.859 | 0.1304 | 0.06856 | 0.24628 | 0 | 0.3685 | 11.033 | 1.4701 | 1.52 | 0 | 543.642 | 543.452 | 543.452 | 0 | 14.393 | 10.874 | 10.954 | 11.034 | 0.16 | 0.98648 | 5.6076
| 4 | 48.4253 | 47.9132 | 935.868 | 935.868 | 0.617 | 0.432 | 1.0374 | 1.1252 | 0.00073151 | 0.98943 | 935.23 | 11.96 | -2.28 | 92.28 | 5.43 | 48.518 | 44.204 | 936.29 | 912.35 | 95.126 | 89.225 | 0.13077 | 0.06856 | 0.24621 | 0 | 0.369 | 11.001 | 1.4694 | 0.89 | 0 | 543.599 | 543.533 | 543.533 | 0 | 8.488 | 11.034 | 11.113 | 11.191 | 0.158 | 0.98817 | 5.609
| 5 | 48.5646 | 48.0706 | 931.7039 | 931.7039 | 0.625 | 0.441 | 1.0378 | 1.1269 | 0.00070352 | 0.98983 | 933.68 | 11.776 | -1.65 | 91.65 | 5.43 | 48.443 | 44.204 | 935 | 911.49 | 94.808 | 89.012 | 0.1309 | 0.06856 | 0.24619 | 0 | 0.3658 | 11.089 | 1.4691 | 0.3 | 0 | 538.71 | 538.703 | 538.703 | 0 | 2.816 | 11.191 | 11.27 | 11.348 | 0.157 | 0.9891 | 5.6003
| 6 | 48.7047 | 48.2056 | 930.5534 | 930.5534 | 0.634 | 0.448 | 1.0387 | 1.1304 | 0.00070894 | 0.98975 | 933.59 | 11.592 | -0.98 | 90.98 | 5.43 | 48.352 | 44.204 | 934.88 | 911.84 | 94.777 | 89.099 | 0.13085 | 0.06856 | 0.2462 | 0 | 0.362 | 11.207 | 1.4692 | -0.3 | 0 | 533.235 | 533.228 | 533.228 | 0 | -2.804 | 11.348 | 11.426 | 11.504 | 0.156 | 0.98952 | 5.5898
| 7 | 48.844 | 48.3319 | 930.7725 | 930.7725 | 0.644 | 0.455 | 1.0399 | 1.1347 | 0.00072541 | 0.98952 | 934.32 | 11.408 | -0.27 | 90.27 | 5.43 | 48.244 | 44.204 | 935.55 | 913.06 | 94.943 | 89.4 | 0.13067 | 0.06856 | 0.24623 | 0 | 0.3575 | 11.36 | 1.4695 | -0.87 | 0 | 526.819 | 526.759 | 526.759 | 0 | -7.999 | 11.504 | 11.582 | 11.66 | 0.156 | 0.9897 | 5.5773
| 8 | 48.9841 | 48.4426 | 933.4572 | 933.4572 | 0.654 | 0.462 | 1.0411 | 1.1387 | 0.00076502 | 0.98895 | 935.89 | 11.224 | 0.48 | 89.52 | 5.43 | 48.119 | 44.204 | 937.04 | 915.19 | 95.31 | 89.922 | 0.13037 | 0.06856 | 0.24629 | 0 | 0.3521 | 11.55 | 1.4701 | -1.41 | 0 | 519.436 | 519.278 | 519.278 | 0 | -12.809 | 11.66 | 11.738 | 11.817 | 0.157 | 0.9898 | 5.5629
| 9 | 49.1242 | 48.5127 | 938.1144 | 938.1144 | 0.666 | 0.466 | 1.0434 | 1.1459 | 0.00086193 | 0.98755 | 939.75 | 11.038 | 1.22 | 88.78 | 5.43 | 47.998 | 44.204 | 939.94 | 918.68 | 96.028 | 90.783 | 0.12987 | 0.06856 | 0.24638 | 0 | 0.3467 | 11.754 | 1.4711 | -1.93 | 0 | 512.496 | 512.204 | 512.204 | 0 | -17.3 | 11.817 | 11.895 | 11.974 | 0.157 | 0.98965 | 5.5489
| 10 | 49.2635 | 48.5083 | 948.6341 | 948.6341 | 0.678 | 0.469 | 1.0459 | 1.1522 | 0.0010623 | 0.98467 | 946.75 | 10.849 | 2.03 | 87.97 | 5.43 | 47.9 | 44.204 | 945.83 | 924.97 | 97.482 | 92.333 | 0.12899 | 0.06856 | 0.24655 | 0 | 0.3424 | 11.949 | 1.4727 | -2.44 | 0 | 507.769 | 507.307 | 507.307 | 0 | -21.647 | 11.974 | 12.053 | 12.132 | 0.158 | 0.98908 | 5.5376
| 11 | 49.4036 | 48.4305 | 967.6462 | 967.6462 | 0.691 | 0.47 | 1.0491 | 1.1595 | 0.0013673 | 0.9803 | 957.92 | 10.649 | 3.27 | 86.73 | 5.43 | 47.783 | 44.205 | 956.39 | 935.96 | 100.093 | 95.044 | 0.12748 | 0.06856 | 0.24684 | 0 | 0.3371 | 12.215 | 1.4757 | -2.98 | 0 | 502.816 | 502.137 | 502.137 | 0 | -26.107 | 12.132 | 12.211 | 12.291 | 0.159 | 0.98797 | 5.524
| 12 | 49.4737 | 48.3492 | 981.5081 | 981.5081 | 0.699 | 0.464 | 1.0524 | 1.1686 | 0.0015799 | 0.97727 | 982.18 | 10.541 | 5.91 | 84.09 | 5.43 | 47.531 | 44.205 | 977.94 | 958.51 | 105.432 | 100.617 | 0.12448 | 0.06856 | 0.24746 | 0 | 0.3255 | 12.824 | 1.4815 | -3.97 | 0 | 491.017 | 489.839 | 489.839 | 0 | -33.992 | 12.291 | 12.374 | 12.456 | 0.165 | 0.98577 | 5.4949
E3 rotor5 | [15 empty] | 0 | 0 | 0 | 0 | 0 | 0 | 0 | 0 | 0 | 0 | 0 | 0 | 0 | 0 | 0 | 0 | 0 | 0 | 0 | 0 | 0 | 0 | 0 | 0 | 0 |  | 0
| 1 | 47.3138 | 65.7383 | 993.5071 | 1096.4027 | 0.417 | 0.561 | 1.0743 | 1.2648 | 0.0011049 | 1.3894 |  | 12.343 | 55.9 | 34.1 | 5.43 | 67.526 | 57.462 | 1050.11 | 1004.54 | 123.405 | 112.038 | 0.15439 | 0.06856 | 0.24877 | 0 | 0.489 | 10.985 | 1.4752 | 52.33 | 0 | 754.441 | 461.04 | 461.04 | 0 | 597.18 | 10.616 | 10.697 | 10.779 | 0.163 | 1.3945 | 7.8065
| 2 | 47.5361 | 65.8758 | 963.9205 | 1062.4877 | 0.428 | 0.568 | 1.0734 | 1.2628 | 0.00099764 | 1.3858 |  | 12.179 | 51.24 | 38.76 | 5.43 | 67.324 | 57.628 | 1039.44 | 995.89 | 120.738 | 109.889 | 0.15618 | 0.06856 | 0.24852 | 0 | 0.4797 | 10.517 | 1.4728 | 49.77 | 0 | 737.064 | 476.039 | 476.039 | 0 | 562.718 | 10.779 | 10.856 | 10.933 | 0.154 | 1.3894 | 7.7831
| 3 | 47.7125 | 66.0125 | 947.2643 | 1042.325 | 0.438 | 0.573 | 1.0722 | 1.2634 | 0.00069474 | 1.3835 |  | 12.043 | 49.66 | 40.34 | 5.43 | 67.2 | 57.77 | 1032.9 | 990.78 | 119.105 | 108.617 | 0.15738 | 0.06856 | 0.24837 | 0 | 0.4728 | 10.252 | 1.4714 | 48.03 | 0 | 724.715 | 484.624 | 484.624 | 0 | 538.843 | 10.933 | 11.007 | 11.082 | 0.148 | 1.3854 | 7.7688
| 4 | 47.9132 | 66.1959 | 935.868 | 1029.2302 | 0.458 | 0.579 | 1.0739 | 1.2712 | 0.00066311 | 1.3816 |  | 11.876 | 48.3 | 41.7 | 5.43 | 67.089 | 57.896 | 1029.33 | 988.38 | 118.213 | 108.02 | 0.1581 | 0.06856 | 0.2483 | 0 | 0.4667 | 10.104 | 1.4707 | 46.76 | 0 | 714.411 | 489.45 | 489.45 | 0 | 520.404 | 11.082 | 11.154 | 11.226 | 0.144 | 1.3828 | 7.756
| 5 | 48.0706 | 66.3784 | 931.7039 | 1024.0799 | 0.46 | 0.585 | 1.0723 | 1.2662 | 0.00056542 | 1.3809 |  | 11.713 | 46.97 | 43.03 | 5.43 | 66.922 | 58.01 | 1027.54 | 987.87 | 117.767 | 107.895 | 0.1585 | 0.06856 | 0.24828 | 0 | 0.4594 | 10.095 | 1.4704 | 45.97 | 0 | 703.077 | 488.697 | 488.697 | 0 | 505.463 | 11.226 | 11.297 | 11.368 | 0.142 | 1.3815 | 7.7366
| 6 | 48.2056 | 66.5618 | 930.5534 | 1022.6553 | 0.468 | 0.593 | 1.0717 | 1.2647 | 0.00053092 | 1.3808 |  | 11.55 | 45.47 | 44.53 | 5.43 | 66.774 | 58.116 | 1027.26 | 988.71 | 117.698 | 108.103 | 0.15865 | 0.06856 | 0.24831 | 0 | 0.4527 | 10.11 | 1.4705 | 45.31 | 0 | 693.169 | 487.46 | 487.46 | 0 | 492.815 | 11.368 | 11.438 | 11.509 | 0.141 | 1.381 | 7.7195
| 7 | 48.3319 | 66.7443 | 930.7725 | 1022.7649 | 0.474 | 0.601 | 1.0709 | 1.2617 | 0.00049171 | 1.381 |  | 11.388 | 43.81 | 46.19 | 5.43 | 66.616 | 58.216 | 1028.1 | 990.63 | 117.907 | 108.58 | 0.15862 | 0.06856 | 0.24836 | 0 | 0.4459 | 10.186 | 1.4708 | 44.92 | 0 | 683.409 | 483.955 | 483.955 | 0 | 482.531 | 11.509 | 11.579 | 11.649 | 0.14 | 1.3808 | 7.7013
| 8 | 48.4426 | 66.9276 | 933.4572 | 1025.888 | 0.48 | 0.611 | 1.0698 | 1.2572 | 0.00050086 | 1.3816 |  | 11.224 | 41.94 | 48.06 | 5.43 | 66.447 | 58.31 | 1029.88 | 993.49 | 118.351 | 109.29 | 0.15842 | 0.06856 | 0.24845 | 0 | 0.4389 | 10.302 | 1.4714 | 44.66 | 0 | 673.579 | 479.122 | 479.122 | 0 | 473.447 | 11.649 | 11.719 | 11.789 | 0.14 | 1.3809 | 7.6817
| 9 | 48.5127 | 67.1102 | 938.1144 | 1031.4765 | 0.483 | 0.62 | 1.0687 | 1.2522 | 0.00052259 | 1.3834 |  | 11.06 | 39.38 | 50.62 | 5.43 | 66.304 | 58.399 | 1033.51 | 998.02 | 119.259 | 110.418 | 0.15794 | 0.06856 | 0.24858 | 0 | 0.4326 | 10.45 | 1.4725 | 44.6 | 0 | 665.345 | 473.759 | 473.759 | 0 | 467.158 | 11.789 | 11.859 | 11.929 | 0.14 | 1.3814 | 7.6652
| 10 | 48.5083 | 67.2935 | 948.6341 | 1044.0782 | 0.484 | 0.631 | 1.0672 | 1.2453 | 0.00056729 | 1.3873 |  | 10.891 | 37.18 | 52.82 | 5.43 | 66.233 | 58.486 | 1040.49 | 1005.5 | 121.001 | 112.277 | 0.157 | 0.06856 | 0.2488 | 0 | 0.4282 | 10.56 | 1.4742 | 44.47 | 0 | 660.953 | 471.636 | 471.636 | 0 | 463.053 | 11.929 | 11.999 | 12.069 | 0.14 | 1.3827 | 7.657
| 11 | 48.4305 | 67.4761 | 967.6462 | 1066.5969 | 0.484 | 0.644 | 1.0655 | 1.2374 | 0.00063017 | 1.3933 |  | 10.706 | 33.43 | 56.57 | 5.43 | 66.17 | 58.571 | 1053.41 | 1018.71 | 124.232 | 115.567 | 0.15518 | 0.06856 | 0.24919 | 0 | 0.4241 | 10.812 | 1.4774 | 44.97 | 0 | 658.698 | 466.013 | 466.013 | 0 | 465.526 | 12.069 | 12.14 | 12.211 | 0.142 | 1.3848 | 7.6497
| 12 | 48.3492 | 67.5677 | 981.5081 | 1083.0339 | 0.483 | 0.65 | 1.0649 | 1.2341 | 0.00067844 | 1.3975 |  | 10.598 | 30.97 | 59.03 | 5.43 | 65.961 | 58.657 | 1078.68 | 1044.58 | 130.563 | 122.022 | 0.15156 | 0.06856 | 0.24996 | 0 | 0.416 | 11.391 | 1.4835 | 46.17 | 0 | 653.962 | 452.915 | 452.915 | 0 | 471.736 | 12.211 | 12.284 | 12.358 | 0.148 | 1.3877 | 7.6255
E3 stator 5 | [15 empty] | 0 | 0 | 0 | 0 | 0 | 0 | 0 | 0 | 0 | 0 | 0 | 0 | 0 | 0 | 0 | 0 | 0 | 0 | 0 | 0 | 0 | 0 | 0 | 0 | 0 |  | 0
| 1 | 65.7383 | 64.7738 | 1096.4027 | 1096.4027 | 0.57 | 0.365 | 1.0373 | 1.1202 | 0.0010159 | 0.98533 |  | 12.24 | 31.7 | 58.3 | 5.43 | 66.294 | 60.468 | 1050.11 | 1023.92 | 123.405 | 116.865 | 0.1594 | 0.06856 | 0.24934 | 0 | 0.3676 | 9.546 | 1.4765 | 26.11 | 0 | 572.285 | 513.902 | 513.902 | 0 | 251.824 | 10.659 | 10.729 | 10.8 | 0.142 | 0.98176 | 7.664
| 2 | 65.8758 | 65.0618 | 1062.4877 | 1062.4877 | 0.577 | 0.378 | 1.037 | 1.1214 | 0.00085501 | 0.98764 |  | 12.104 | 25.48 | 64.52 | 5.43 | 66.331 | 60.492 | 1039.44 | 1013.44 | 120.738 | 114.253 | 0.16111 | 0.06856 | 0.24903 | 0 | 0.3678 | 9.183 | 1.4739 | 21.96 | 0 | 569.87 | 528.538 | 528.538 | 0 | 213.073 | 10.8 | 10.867 | 10.935 | 0.134 | 0.98525 | 7.6683
| 3 | 66.0125 | 65.2902 | 1042.325 | 1042.325 | 0.582 | 0.387 | 1.0367 | 1.122 | 0.00075688 | 0.98906 |  | 11.98 | 21.97 | 68.03 | 5.43 | 66.38 | 60.509 | 1032.9 | 1006.92 | 119.105 | 112.63 | 0.1622 | 0.06856 | 0.24884 | 0 | 0.3687 | 9.007 | 1.4722 | 19.97 | 0 | 569.441 | 535.208 | 535.208 | 0 | 194.461 | 10.935 | 11 | 11.065 | 0.13 | 0.9878 | 7.674
| 4 | 66.1959 | 65.5523 | 1029.2302 | 1029.2302 | 0.589 | 0.397 | 1.0367 | 1.1234 | 0.00067241 | 0.99028 |  | 11.823 | 19.76 | 70.24 | 5.43 | 66.373 | 60.524 | 1029.33 | 1003.52 | 118.213 | 111.784 | 0.16279 | 0.06856 | 0.24874 | 0 | 0.3679 | 8.969 | 1.4714 | 19.28 | 0 | 567.372 | 535.552 | 535.552 | 0 | 187.335 | 11.065 | 11.129 | 11.193 | 0.128 | 0.98933 | 7.6732
| 5 | 66.3784 | 65.7582 | 1024.0799 | 1024.0799 | 0.596 | 0.405 | 1.037 | 1.1251 | 0.00064623 | 0.99066 |  | 11.669 | 19.19 | 70.81 | 5.43 | 66.259 | 60.538 | 1027.54 | 1002.31 | 117.767 | 111.483 | 0.16302 | 0.06856 | 0.24871 | 0 | 0.364 | 9.052 | 1.4711 | 19.16 | 0 | 560.933 | 529.853 | 529.853 | 0 | 184.123 | 11.193 | 11.257 | 11.321 | 0.128 | 0.99009 | 7.66
| 6 | 66.5618 | 65.9372 | 1022.6553 | 1022.6553 | 0.603 | 0.411 | 1.0377 | 1.1275 | 0.00064899 | 0.99062 |  | 11.516 | 19.19 | 70.81 | 5.43 | 66.136 | 60.551 | 1027.26 | 1002.61 | 117.698 | 111.559 | 0.16301 | 0.06856 | 0.24871 | 0 | 0.3597 | 9.161 | 1.4711 | 19.2 | 0 | 554.458 | 523.624 | 523.624 | 0 | 182.323 | 11.321 | 11.385 | 11.449 | 0.128 | 0.99045 | 7.6458
| 7 | 66.7443 | 66.1042 | 1022.7649 | 1022.7649 | 0.612 | 0.416 | 1.0389 | 1.1321 | 0.00066346 | 0.99041 |  | 11.363 | 19.2 | 70.8 | 5.43 | 65.991 | 60.564 | 1028.1 | 1004.1 | 117.907 | 111.928 | 0.1628 | 0.06856 | 0.24876 | 0 | 0.3547 | 9.294 | 1.4715 | 19.19 | 0 | 547.149 | 516.746 | 516.746 | 0 | 179.849 | 11.449 | 11.514 | 11.578 | 0.128 | 0.99062 | 7.629
| 8 | 66.9276 | 66.2529 | 1025.888 | 1025.888 | 0.62 | 0.421 | 1.04 | 1.1356 | 0.0006975 | 0.98992 |  | 11.21 | 19.14 | 70.86 | 5.43 | 65.826 | 60.577 | 1029.88 | 1006.59 | 118.351 | 112.549 | 0.16243 | 0.06856 | 0.24883 | 0 | 0.349 | 9.456 | 1.4721 | 19.19 | 0 | 539.004 | 509.054 | 509.054 | 0 | 177.172 | 11.578 | 11.642 | 11.707 | 0.129 | 0.99065 | 7.6099
| 9 | 67.1102 | 66.3516 | 1031.4765 | 1031.4765 | 0.63 | 0.423 | 1.0421 | 1.1422 | 0.00078239 | 0.9887 |  | 11.055 | 19.43 | 70.57 | 5.43 | 65.667 | 60.589 | 1033.51 | 1010.89 | 119.259 | 113.619 | 0.16177 | 0.06856 | 0.24896 | 0 | 0.3434 | 9.655 | 1.4731 | 19.61 | 0 | 531.445 | 500.627 | 500.627 | 0 | 178.345 | 11.707 | 11.772 | 11.838 | 0.131 | 0.99039 | 7.5916
| 10 | 67.2935 | 66.3585 | 1044.0782 | 1044.0782 | 0.64 | 0.423 | 1.0445 | 1.1486 | 0.00096247 | 0.9861 |  | 10.899 | 20.99 | 69.01 | 5.43 | 65.544 | 60.602 | 1040.49 | 1018.31 | 121.001 | 115.468 | 0.16063 | 0.06856 | 0.24918 | 0 | 0.339 | 9.905 | 1.4749 | 20.99 | 0 | 526.376 | 491.443 | 491.443 | 0 | 188.561 | 11.838 | 11.904 | 11.97 | 0.132 | 0.9896 | 7.5773
| 11 | 67.4761 | 66.2737 | 1066.5969 | 1066.5969 | 0.652 | 0.42 | 1.048 | 1.1575 | 0.001236 | 0.98218 |  | 10.731 | 25.45 | 64.55 | 5.43 | 65.401 | 60.617 | 1053.41 | 1031.69 | 124.232 | 118.803 | 0.15859 | 0.06856 | 0.24957 | 0 | 0.3337 | 10.324 | 1.4782 | 23.66 | 0 | 521.378 | 477.558 | 477.558 | 0 | 209.222 | 11.97 | 12.038 | 12.106 | 0.136 | 0.98838 | 7.5608
| 12 | 67.5677 | 66.1794 | 1082.8696 | 1082.8696 | 0.659 | 0.416 | 1.0505 | 1.1638 | 0.0014269 | 0.97945 |  | 10.642 | 29.6 | 60.4 | 5.43 | 65.069 | 60.638 | 1078.68 | 1058.07 | 130.563 | 125.397 | 0.15468 | 0.06856 | 0.25037 | 0 | 0.3216 | 11.321 | 1.4845 | 28.6 | 0 | 508.596 | 446.518 | 446.518 | 0 | 243.499 | 12.106 | 12.18 | 12.254 | 0.148 | 0.98648 | 7.5224
E3 rotor 6 | [15 empty] | 0 | 0 | 0 | 0 | 0 | 0 | 0 | 0 | 0 | 0 | 0 | 0 | 0 | 0 | 0 | 0 | 0 | 0 | 0 | 0 | 0 | 0 | 0 | 0 | 0 |  | 0
| 1 | 64.8292 | 84.8306 | 1089.3896 | 1180.7245 | 0.399 | 0.518 | 1.0614 | 1.2161 | 0.00088789 | 1.3085 |  | 12.099 | 54.78 | 35.22 | 5.43 | 86.893 | 69.777 | 1149.76 | 1083.19 | 148.484 | 131.697 | 0.17387 | 0.06856 | 0.25113 | 0 | 0.5733 | 11.283 | 1.4807 | 64.23 | 0 | 916.853 | 398.568 | 398.568 | 0 | 825.69 | 10.701 | 10.785 | 10.868 | 0.167 | 1.3107 | 10.0454
| 2 | 65.0618 | 84.9862 | 1062.4877 | 1150.6448 | 0.407 | 0.524 | 1.0606 | 1.2142 | 0.00081548 | 1.3062 |  | 11.992 | 52.18 | 37.82 | 5.43 | 86.672 | 70.082 | 1130.16 | 1066.58 | 143.526 | 127.529 | 0.17735 | 0.06856 | 0.25062 | 0 | 0.5638 | 8.459 | 1.4766 | 54.38 | 0 | 894.982 | 521.228 | 521.228 | 0 | 727.54 | 10.868 | 10.929 | 10.991 | 0.123 | 1.3067 | 10.0199
| 3 | 65.2902 | 85.142 | 1042.325 | 1127.633 | 0.414 | 0.528 | 1.0598 | 1.2135 | 0.00068002 | 1.3041 |  | 11.878 | 50.84 | 39.16 | 5.43 | 86.533 | 70.277 | 1116.1 | 1054.47 | 139.977 | 124.497 | 0.17989 | 0.06856 | 0.25026 | 0 | 0.5576 | 7.475 | 1.4735 | 48.66 | 0 | 880.4 | 581.494 | 581.494 | 0 | 661.037 | 10.991 | 11.045 | 11.099 | 0.108 | 1.3036 | 10.0038
| 4 | 65.5523 | 85.3504 | 1029.2302 | 1112.1274 | 0.424 | 0.533 | 1.0592 | 1.2143 | 0.00049827 | 1.302 |  | 11.737 | 49.71 | 40.29 | 5.43 | 86.394 | 70.436 | 1111.54 | 1051.26 | 138.83 | 123.693 | 0.18085 | 0.06856 | 0.25016 | 0 | 0.5522 | 7.383 | 1.4726 | 47.73 | 0 | 870.616 | 585.624 | 585.624 | 0 | 644.218 | 11.099 | 11.151 | 11.204 | 0.105 | 1.3016 | 9.9877
| 5 | 65.7582 | 85.558 | 1024.0799 | 1106.4293 | 0.431 | 0.538 | 1.0592 | 1.214 | 0.00051783 | 1.3011 |  | 11.602 | 48.65 | 41.35 | 5.43 | 86.188 | 70.586 | 1109.28 | 1050.4 | 138.26 | 123.478 | 0.18138 | 0.06856 | 0.25013 | 0 | 0.5459 | 7.418 | 1.4722 | 47.51 | 0 | 860.324 | 581.116 | 581.116 | 0 | 634.398 | 11.204 | 11.257 | 11.309 | 0.105 | 1.3008 | 9.9639
| 6 | 65.9372 | 85.7656 | 1022.6553 | 1104.0733 | 0.437 | 0.544 | 1.0582 | 1.2127 | 0.00036058 | 1.3007 |  | 11.467 | 47.48 | 42.52 | 5.43 | 86.017 | 70.731 | 1108.94 | 1051.24 | 138.174 | 123.688 | 0.18161 | 0.06856 | 0.25016 | 0 | 0.5402 | 7.49 | 1.4723 | 47.55 | 0 | 851.693 | 574.843 | 574.843 | 0 | 628.441 | 11.309 | 11.361 | 11.414 | 0.105 | 1.3006 | 9.9442
| 7 | 66.1042 | 85.9732 | 1022.7649 | 1104.1281 | 0.442 | 0.55 | 1.0577 | 1.2109 | 0.00035436 | 1.3006 |  | 11.333 | 46.2 | 43.8 | 5.43 | 85.834 | 70.872 | 1109.88 | 1053.32 | 138.41 | 124.209 | 0.18161 | 0.06856 | 0.25022 | 0 | 0.5343 | 7.574 | 1.4727 | 47.61 | 0 | 843.25 | 568.47 | 568.47 | 0 | 622.826 | 11.414 | 11.466 | 11.519 | 0.105 | 1.3007 | 9.923
| 8 | 66.2529 | 86.1808 | 1025.888 | 1107.5251 | 0.446 | 0.557 | 1.0569 | 1.2078 | 0.00034861 | 1.3008 |  | 11.198 | 44.75 | 45.25 | 5.43 | 85.638 | 71.011 | 1112.35 | 1056.91 | 139.033 | 125.108 | 0.18134 | 0.06856 | 0.25033 | 0 | 0.5283 | 7.713 | 1.4734 | 47.97 | 0 | 835.033 | 559.036 | 559.036 | 0 | 620.289 | 11.519 | 11.572 | 11.625 | 0.106 | 1.301 | 9.9003
| 9 | 66.3516 | 86.3884 | 1031.4765 | 1113.9903 | 0.449 | 0.565 | 1.0561 | 1.204 | 0.00037862 | 1.302 |  | 11.063 | 43.12 | 46.88 | 5.43 | 85.47 | 71.149 | 1116.62 | 1062.13 | 140.108 | 126.414 | 0.18081 | 0.06856 | 0.25049 | 0 | 0.5226 | 7.9 | 1.4745 | 48.62 | 0 | 828.072 | 547.444 | 547.444 | 0 | 621.295 | 11.625 | 11.679 | 11.733 | 0.108 | 1.3016 | 9.8809
| 10 | 66.3585 | 86.596 | 1044.0782 | 1128.5644 | 0.449 | 0.573 | 1.0552 | 1.1995 | 0.00042627 | 1.305 |  | 10.924 | 41.07 | 48.93 | 5.43 | 85.389 | 71.292 | 1124.71 | 1070.75 | 142.152 | 128.575 | 0.17971 | 0.06856 | 0.25075 | 0 | 0.5184 | 8.257 | 1.4764 | 50.28 | 0 | 824.525 | 526.955 | 526.955 | 0 | 634.161 | 11.733 | 11.789 | 11.844 | 0.111 | 1.3028 | 9.8716
| 11 | 66.2737 | 86.8036 | 1050.1599 | 1154.3157 | 0.448 | 0.582 | 1.0708 | 1.195 | 0.0041951 | 1.3098 |  | 10.773 | 38.38 | 51.62 | 5.43 | 85.325 | 71.451 | 1139.86 | 1086.16 | 145.979 | 132.441 | 0.17756 | 0.06856 | 0.25122 | 0 | 0.5142 | 9.031 | 1.4798 | 53.68 | 0 | 823.335 | 487.637 | 487.637 | 0 | 663.393 | 11.844 | 11.905 | 11.965 | 0.121 | 1.3046 | 9.8642
| 12 | 66.1794 | 86.9074 | 1082.8696 | 1172.9443 | 0.447 | 0.587 | 1.0538 | 1.1929 | 0.00049648 | 1.3132 |  | 10.687 | 36.86 | 53.14 | 5.43 | 85.051 | 71.651 | 1168.44 | 1115.39 | 153.219 | 139.799 | 0.17339 | 0.06856 | 0.25215 | 0 | 0.5055 | 11.094 | 1.4863 | 60.27 | 0 | 819.724 | 406.491 | 406.491 | 0 | 711.837 | 11.965 | 12.038 | 12.112 | 0.147 | 1.3071 | 9.8325
E3 stator 6 | [15 empty] | 0 | 0 | 0 | 0 | 0 | 0 | 0 | 0 | 0 | 0 | 0 | 0 | 0 | 0 | 0 | 0 | 0 | 0 | 0 | 0 | 0 | 0 | 0 | 0 | 0 |  | 0
| 1 | 84.8306 | 83.7493 | 1180.7245 | 1180.7245 | 0.527 | 0.361 | 1.0287 | 1.0902 | 0.00088148 | 0.98725 |  | 12.016 | 28.9 | 61.1 | 5.43 | 85.593 | 78.292 | 1149.76 | 1122.29 | 148.484 | 141.54 | 0.18829 | 0.06856 | 0.25237 | 0 | 0.3626 | 7.648 | 1.4818 | 22.95 | 0 | 589.692 | 543.006 | 543.006 | 0 | 229.957 | 10.741 | 10.797 | 10.853 | 0.113 | 0.98504 | 9.8951
| 2 | 84.9862 | 84.0477 | 1150.6448 | 1150.6448 | 0.532 | 0.37 | 1.0284 | 1.091 | 0.00076333 | 0.98896 |  | 11.926 | 24.17 | 65.83 | 5.43 | 85.652 | 78.31 | 1130.16 | 1102.95 | 143.526 | 136.666 | 0.19164 | 0.06856 | 0.25176 | 0 | 0.3634 | 7.352 | 1.4774 | 18.76 | 0 | 586.087 | 554.952 | 554.952 | 0 | 188.484 | 10.853 | 10.907 | 10.961 | 0.107 | 0.98823 | 9.902
| 3 | 85.142 | 84.3193 | 1127.633 | 1127.633 | 0.537 | 0.378 | 1.0283 | 1.0919 | 0.00066762 | 0.99034 |  | 11.823 | 20.46 | 69.54 | 5.43 | 85.67 | 78.323 | 1116.1 | 1089.17 | 139.977 | 133.2 | 0.19409 | 0.06856 | 0.25132 | 0 | 0.3633 | 7.241 | 1.4742 | 17.24 | 0 | 582.54 | 556.379 | 556.379 | 0 | 172.612 | 10.961 | 11.013 | 11.065 | 0.105 | 0.99003 | 9.904
| 4 | 85.3504 | 84.6238 | 1112.1274 | 1112.1274 | 0.543 | 0.387 | 1.0282 | 1.0927 | 0.00058816 | 0.99149 |  | 11.693 | 17.67 | 72.33 | 5.43 | 85.614 | 78.334 | 1111.54 | 1084.95 | 138.83 | 132.139 | 0.19488 | 0.06856 | 0.25119 | 0 | 0.3617 | 7.234 | 1.4732 | 16.61 | 0 | 578.814 | 554.651 | 554.651 | 0 | 165.493 | 11.065 | 11.117 | 11.169 | 0.104 | 0.99097 | 9.8976
| 5 | 85.558 | 84.866 | 1105.8814 | 1105.8814 | 0.549 | 0.394 | 1.0284 | 1.0939 | 0.00055879 | 0.99191 |  | 11.566 | 16.52 | 73.48 | 5.43 | 85.491 | 78.345 | 1109.28 | 1083.21 | 138.26 | 131.7 | 0.19522 | 0.06856 | 0.25113 | 0 | 0.3584 | 7.285 | 1.4728 | 16.4 | 0 | 573.129 | 549.821 | 549.821 | 0 | 161.783 | 11.169 | 11.221 | 11.272 | 0.103 | 0.99191 | 9.8834
| 6 | 85.7656 | 85.071 | 1104.0733 | 1104.0733 | 0.555 | 0.4 | 1.0287 | 1.0951 | 0.00055955 | 0.9919 |  | 11.44 | 16.37 | 73.63 | 5.43 | 85.391 | 78.355 | 1108.94 | 1083.25 | 138.174 | 131.712 | 0.19523 | 0.06856 | 0.25113 | 0 | 0.3557 | 7.339 | 1.4728 | 16.39 | 0 | 568.836 | 545.728 | 545.728 | 0 | 160.486 | 11.272 | 11.324 | 11.375 | 0.103 | 0.99272 | 9.8718
| 7 | 85.9732 | 85.2648 | 1104.4568 | 1104.1281 | 0.561 | 0.405 | 1.0289 | 1.0968 | 0.00049792 | 0.99176 |  | 11.315 | 16.39 | 73.61 | 5.43 | 85.147 | 78.364 | 1109.88 | 1085.05 | 138.41 | 132.164 | 0.19493 | 0.06856 | 0.25119 | 0 | 0.3494 | 7.476 | 1.4732 | 16.37 | 0 | 559.213 | 536.538 | 536.538 | 0 | 157.627 | 11.375 | 11.427 | 11.479 | 0.104 | 0.992 | 9.8436
| 8 | 86.1808 | 85.4369 | 1107.5251 | 1107.5251 | 0.568 | 0.409 | 1.0301 | 1.0997 | 0.0005965 | 0.99137 |  | 11.19 | 16.4 | 73.6 | 5.43 | 84.945 | 78.374 | 1112.35 | 1088.22 | 139.033 | 132.96 | 0.19439 | 0.06856 | 0.25129 | 0 | 0.3441 | 7.606 | 1.4739 | 16.47 | 0 | 551.45 | 528.824 | 528.824 | 0 | 156.34 | 11.479 | 11.532 | 11.584 | 0.105 | 0.99191 | 9.8202
| 9 | 86.3884 | 85.5563 | 1113.9903 | 1113.9903 | 0.575 | 0.412 | 1.0311 | 1.1025 | 0.0006658 | 0.99037 |  | 11.063 | 16.94 | 73.06 | 5.43 | 84.763 | 78.383 | 1116.62 | 1093.08 | 140.108 | 134.182 | 0.19355 | 0.06856 | 0.25144 | 0 | 0.3392 | 7.756 | 1.475 | 17.02 | 0 | 544.736 | 520.879 | 520.879 | 0 | 159.444 | 11.584 | 11.637 | 11.69 | 0.106 | 0.99173 | 9.7992
| 10 | 86.596 | 85.5727 | 1128.5644 | 1128.5644 | 0.582 | 0.413 | 1.0325 | 1.1053 | 0.00081727 | 0.98818 |  | 10.935 | 18.79 | 71.21 | 5.43 | 84.641 | 78.394 | 1124.71 | 1101.51 | 142.152 | 136.301 | 0.19209 | 0.06856 | 0.25171 | 0 | 0.3358 | 7.92 | 1.4769 | 18.27 | 0 | 541.272 | 513.974 | 513.974 | 0 | 169.724 | 11.69 | 11.744 | 11.798 | 0.107 | 0.99124 | 9.7851
| 11 | 86.8036 | 85.494 | 1154.3157 | 1154.3157 | 0.591 | 0.411 | 1.0349 | 1.1105 | 0.0010447 | 0.98491 |  | 10.8 | 23.11 | 66.89 | 5.43 | 84.496 | 78.406 | 1139.86 | 1116.95 | 145.979 | 140.193 | 0.18947 | 0.06856 | 0.2522 | 0 | 0.3317 | 8.191 | 1.4805 | 20.61 | 0 | 538.288 | 503.843 | 503.843 | 0 | 189.463 | 11.798 | 11.853 | 11.908 | 0.11 | 0.99028 | 9.7683
| 12 | 86.9074 | 85.4014 | 1172.9443 | 1172.9443 | 0.597 | 0.408 | 1.0368 | 1.115 | 0.001201 | 0.98267 |  | 10.729 | 28.8 | 61.2 | 5.43 | 84.074 | 78.423 | 1168.44 | 1146.65 | 153.219 | 147.697 | 0.1846 | 0.06856 | 0.25314 | 0 | 0.3201 | 8.916 | 1.4871 | 25.38 | 0 | 525.843 | 475.086 | 475.086 | 0 | 225.397 | 11.908 | 11.967 | 12.026 | 0.119 | 0.98851 | 9.7195
E3 rotor 7 | [15 empty] | 0 | 0 | 0 | 0 | 0 | 0 | 0 | 0 | 0 | 0 | 0 | 0 | 0 | 0 | 0 | 0 | 0 | 0 | 0 | 0 | 0 | 0 | 0 | 0 | 0 |  | 0
| 1 | 83.7493 | 108.7296 | 1180.7245 | 1275.7851 | 0.378 | 0.507 | 1.057 | 1.2022 | 0.00068835 | 1.2983 |  | 11.931 | 53.51 | 36.49 | 5.43 | 111.326 | 91.12 | 1241.87 | 1176.78 | 171.942 | 155.338 | 0.209 | 0.06856 | 0.2541 | 0 | 0.5482 | 7.539 | 1.4834 | 57.02 | 0 | 911.82 | 496.295 | 496.295 | 0 | 764.922 | 10.775 | 10.831 | 10.886 | 0.111 | 1.3006 | 12.8701
| 2 | 84.0477 | 108.9199 | 1150.6448 | 1242.5824 | 0.385 | 0.512 | 1.0565 | 1.2004 | 0.0006769 | 1.2959 |  | 11.836 | 50.82 | 39.18 | 5.43 | 111.105 | 91.353 | 1219.67 | 1157.01 | 166.265 | 150.32 | 0.21311 | 0.06856 | 0.25347 | 0 | 0.5416 | 6.642 | 1.4789 | 51.82 | 0 | 893.549 | 552.377 | 552.377 | 0 | 702.36 | 10.886 | 10.934 | 10.983 | 0.097 | 1.2972 | 12.8445
| 3 | 84.3193 | 109.1094 | 1127.633 | 1216.8311 | 0.394 | 0.516 | 1.0564 | 1.201 | 0.00060138 | 1.294 |  | 11.741 | 49.49 | 40.51 | 5.43 | 110.895 | 91.54 | 1203.53 | 1142.79 | 162.145 | 146.721 | 0.2162 | 0.06856 | 0.25302 | 0 | 0.5358 | 6.353 | 1.4756 | 49.63 | 0 | 878.825 | 569.271 | 569.271 | 0 | 669.525 | 10.983 | 11.029 | 11.074 | 0.092 | 1.2944 | 12.8202
| 4 | 84.6238 | 109.3628 | 1112.1274 | 1199.0244 | 0.403 | 0.52 | 1.056 | 1.202 | 0.00047446 | 1.2923 |  | 11.622 | 48.44 | 41.56 | 5.43 | 110.669 | 91.708 | 1197.76 | 1138.48 | 160.678 | 145.629 | 0.21742 | 0.06856 | 0.25288 | 0 | 0.5301 | 6.268 | 1.4745 | 48.63 | 0 | 868.059 | 573.731 | 573.731 | 0 | 651.428 | 11.074 | 11.119 | 11.164 | 0.09 | 1.2927 | 12.7941
| 5 | 84.866 | 109.6154 | 1105.8814 | 1191.4633 | 0.411 | 0.525 | 1.0556 | 1.2025 | 0.00034575 | 1.2916 |  | 11.509 | 47.49 | 42.51 | 5.43 | 110.44 | 91.864 | 1194.77 | 1136.77 | 159.914 | 145.198 | 0.21812 | 0.06856 | 0.25283 | 0 | 0.5246 | 6.263 | 1.474 | 48.18 | 0 | 858.419 | 572.344 | 572.344 | 0 | 639.77 | 11.164 | 11.209 | 11.253 | 0.089 | 1.2918 | 12.7676
| 6 | 85.071 | 109.8688 | 1104.0733 | 1188.9978 | 0.417 | 0.531 | 1.0549 | 1.2014 | 0.00024836 | 1.2915 |  | 11.398 | 46.46 | 43.54 | 5.43 | 110.283 | 92.015 | 1194.07 | 1137.05 | 159.738 | 145.269 | 0.21842 | 0.06856 | 0.25284 | 0 | 0.5201 | 6.29 | 1.474 | 48.04 | 0 | 851.189 | 569.125 | 569.125 | 0 | 632.945 | 11.253 | 11.297 | 11.342 | 0.089 | 1.2915 | 12.7495
| 7 | 85.2648 | 110.1214 | 1104.1281 | 1188.9978 | 0.423 | 0.537 | 1.0546 | 1.2004 | 0.00023498 | 1.2915 |  | 11.288 | 45.3 | 44.7 | 5.43 | 109.967 | 92.162 | 1195.12 | 1139.43 | 160.005 | 145.871 | 0.21831 | 0.06856 | 0.25291 | 0 | 0.5136 | 6.389 | 1.4744 | 48.21 | 0 | 841.267 | 560.59 | 560.59 | 0 | 627.272 | 11.342 | 11.386 | 11.431 | 0.089 | 1.2915 | 12.7129
| 8 | 85.4369 | 110.3749 | 1107.5251 | 1192.9975 | 0.427 | 0.544 | 1.0541 | 1.1975 | 0.00028431 | 1.2919 |  | 11.178 | 43.96 | 46.04 | 5.43 | 109.713 | 92.307 | 1198.17 | 1143.57 | 160.782 | 146.917 | 0.21787 | 0.06856 | 0.25304 | 0 | 0.5078 | 6.524 | 1.4752 | 48.68 | 0 | 833.226 | 550.113 | 550.113 | 0 | 625.813 | 11.431 | 11.476 | 11.521 | 0.09 | 1.2916 | 12.6836
| 9 | 85.5563 | 110.6283 | 1113.9903 | 1200.6681 | 0.429 | 0.551 | 1.0535 | 1.1939 | 0.00036396 | 1.293 |  | 11.066 | 42.4 | 47.6 | 5.43 | 109.515 | 92.454 | 1203.4 | 1149.65 | 162.113 | 148.455 | 0.21706 | 0.06856 | 0.25324 | 0 | 0.5027 | 6.737 | 1.4764 | 49.72 | 0 | 826.98 | 534.675 | 534.675 | 0 | 630.887 | 11.521 | 11.568 | 11.614 | 0.093 | 1.292 | 12.6607
| 10 | 85.5727 | 110.8809 | 1128.5644 | 1217.4886 | 0.429 | 0.559 | 1.0527 | 1.1894 | 0.00044006 | 1.2958 |  | 10.952 | 40.35 | 49.65 | 5.43 | 109.444 | 92.609 | 1212.95 | 1159.56 | 164.55 | 150.967 | 0.21557 | 0.06856 | 0.25355 | 0 | 0.4993 | 7.074 | 1.4785 | 51.56 | 0 | 824.708 | 512.766 | 512.766 | 0 | 645.922 | 11.614 | 11.662 | 11.711 | 0.097 | 1.293 | 12.6525
| 11 | 85.494 | 111.1343 | 1154.3157 | 1246.5273 | 0.428 | 0.569 | 1.0514 | 1.1837 | 0.00046269 | 1.2999 |  | 10.828 | 37.55 | 52.45 | 5.43 | 109.391 | 92.782 | 1230.23 | 1176.94 | 168.966 | 155.379 | 0.21278 | 0.06856 | 0.2541 | 0 | 0.4959 | 7.734 | 1.4822 | 54.83 | 0 | 824.849 | 475.163 | 475.163 | 0 | 674.238 | 11.711 | 11.763 | 11.815 | 0.105 | 1.2946 | 12.6464
| 12 | 85.4014 | 111.2606 | 1172.9443 | 1267.2927 | 0.427 | 0.574 | 1.0506 | 1.1812 | 0.00043337 | 1.3028 |  | 10.759 | 35.86 | 54.14 | 5.43 | 109.039 | 93.003 | 1262.02 | 1209.37 | 177.111 | 163.637 | 0.20757 | 0.06856 | 0.25513 | 0 | 0.4875 | 9.73 | 1.4889 | 61.88 | 0 | 821.411 | 387.179 | 387.179 | 0 | 724.437 | 11.815 | 11.881 | 11.946 | 0.13 | 1.2969 | 12.6057
E3 stator 7 | [15 empty] | 0 | 0 | 0 | 0 | 0 | 0 | 0 | 0 | 0 | 0 | 0 | 0 | 0 | 0 | 0 | 0 | 0 | 0 | 0 | 0 | 0 | 0 | 0 | 0 | 0 |  | 0
| 1 | 108.7296 | 107.2799 | 1275.7851 | 1275.7851 | 0.515 | 0.355 | 1.0272 | 1.0837 | 0.00092216 | 0.98667 |  | 11.844 | -4.09 | 94.09 | 5.43 | 109.524 | 101.855 | 1241.87 | 1217.93 | 171.942 | 165.821 | 0.22572 | 0.06856 | 0.2554 | 0 | 0.3275 | 6.257 | 1.4845 | -0.54 | 0 | 553.619 | 553.595 | 553.595 | 0 | -5.222 | 10.784 | 10.83 | 10.876 | 0.092 | 0.98381 | 12.6617
| 2 | 108.9199 | 107.5835 | 1242.5824 | 1242.5824 | 0.52 | 0.364 | 1.0269 | 1.0838 | 0.00084829 | 0.98773 |  | 11.768 | -2.07 | 92.07 | 5.43 | 109.584 | 101.855 | 1219.67 | 1195.92 | 166.265 | 160.208 | 0.22988 | 0.06856 | 0.2547 | 0 | 0.3286 | 6.177 | 1.4798 | -0.87 | 0 | 550.712 | 550.648 | 550.648 | 0 | -8.395 | 10.876 | 10.921 | 10.966 | 0.09 | 0.98631 | 12.6687
| 3 | 109.1094 | 107.9018 | 1216.8311 | 1216.8311 | 0.524 | 0.369 | 1.0269 | 1.0854 | 0.00076488 | 0.98893 |  | 11.682 | -1.69 | 91.69 | 5.43 | 109.584 | 101.855 | 1203.53 | 1180.05 | 162.145 | 156.169 | 0.23297 | 0.06856 | 0.2542 | 0 | 0.3285 | 6.136 | 1.4764 | -1.04 | 0 | 547.055 | 546.965 | 546.965 | 0 | -9.915 | 10.966 | 11.011 | 11.055 | 0.089 | 0.98818 | 12.6687
| 4 | 109.3628 | 108.3006 | 1199.0244 | 1199.0244 | 0.53 | 0.376 | 1.0271 | 1.0876 | 0.00067108 | 0.99029 |  | 11.572 | -1.5 | 91.5 | 5.43 | 109.524 | 101.855 | 1197.76 | 1174.56 | 160.678 | 154.774 | 0.23406 | 0.06856 | 0.25402 | 0 | 0.3272 | 6.146 | 1.4752 | -1.13 | 0 | 543.689 | 543.583 | 543.583 | 0 | -10.725 | 11.055 | 11.099 | 11.143 | 0.088 | 0.98965 | 12.6617
| 5 | 109.6154 | 108.6552 | 1191.4633 | 1191.4633 | 0.535 | 0.381 | 1.0274 | 1.0897 | 0.00060512 | 0.99124 |  | 11.464 | -1.42 | 91.42 | 5.43 | 109.421 | 101.855 | 1194.77 | 1171.91 | 159.914 | 154.1 | 0.23459 | 0.06856 | 0.25394 | 0 | 0.325 | 6.179 | 1.4747 | -1.2 | 0 | 539.537 | 539.419 | 539.419 | 0 | -11.303 | 11.143 | 11.187 | 11.231 | 0.088 | 0.99077 | 12.6498
| 6 | 109.8688 | 108.9571 | 1188.9978 | 1188.9978 | 0.541 | 0.386 | 1.0279 | 1.092 | 0.00057328 | 0.9917 |  | 11.358 | -1.36 | 91.36 | 5.43 | 109.345 | 101.855 | 1194.07 | 1171.45 | 159.738 | 153.984 | 0.23468 | 0.06856 | 0.25393 | 0 | 0.3234 | 6.209 | 1.4746 | -1.27 | 0 | 536.773 | 536.641 | 536.641 | 0 | -11.901 | 11.231 | 11.275 | 11.319 | 0.088 | 0.99149 | 12.641
| 7 | 110.1214 | 109.1967 | 1188.9978 | 1188.9978 | 0.547 | 0.39 | 1.0286 | 1.0943 | 0.00058015 | 0.9916 |  | 11.252 | -1.28 | 91.28 | 5.43 | 109.047 | 101.855 | 1195.12 | 1173.34 | 160.005 | 154.465 | 0.2343 | 0.06856 | 0.25399 | 0 | 0.3171 | 6.338 | 1.475 | -1.33 | 0 | 526.688 | 526.545 | 526.545 | 0 | -12.262 | 11.319 | 11.363 | 11.407 | 0.089 | 0.99163 | 12.6066
| 8 | 110.3749 | 109.3447 | 1192.9975 | 1192.9975 | 0.553 | 0.392 | 1.0295 | 1.0969 | 0.00064502 | 0.99067 |  | 11.146 | -1.19 | 91.19 | 5.43 | 108.776 | 101.855 | 1198.17 | 1177.14 | 160.782 | 155.429 | 0.23355 | 0.06856 | 0.25411 | 0 | 0.3112 | 6.469 | 1.4758 | -1.39 | 0 | 517.724 | 517.572 | 517.572 | 0 | -12.539 | 11.407 | 11.452 | 11.497 | 0.09 | 0.99146 | 12.5753
| 9 | 110.6283 | 109.4208 | 1200.6681 | 1200.6681 | 0.559 | 0.392 | 1.0308 | 1.0999 | 0.00075463 | 0.98908 |  | 11.039 | -1.1 | 91.1 | 5.43 | 108.528 | 101.855 | 1203.4 | 1183.01 | 162.113 | 156.922 | 0.23239 | 0.06856 | 0.25429 | 0 | 0.3058 | 6.602 | 1.4771 | -1.44 | 0 | 509.832 | 509.67 | 509.67 | 0 | -12.821 | 11.497 | 11.543 | 11.588 | 0.091 | 0.99099 | 12.5466
| 10 | 110.8809 | 109.4398 | 1217.4886 | 1217.4886 | 0.567 | 0.392 | 1.0326 | 1.1042 | 0.00089917 | 0.987 |  | 10.929 | -0.96 | 90.96 | 5.43 | 108.368 | 101.855 | 1212.95 | 1192.9 | 164.55 | 159.438 | 0.23046 | 0.06856 | 0.25461 | 0 | 0.3022 | 6.708 | 1.4792 | -1.51 | 0 | 505.937 | 505.76 | 505.76 | 0 | -13.373 | 11.588 | 11.634 | 11.68 | 0.092 | 0.99017 | 12.5281
| 11 | 111.1343 | 109.3637 | 1246.5273 | 1246.5273 | 0.575 | 0.39 | 1.0347 | 1.1087 | 0.0011035 | 0.98407 |  | 10.815 | -0.58 | 90.58 | 5.43 | 108.188 | 101.855 | 1230.23 | 1210.48 | 168.966 | 163.92 | 0.22711 | 0.06856 | 0.25516 | 0 | 0.2982 | 6.852 | 1.4829 | -1.68 | 0 | 502.68 | 502.465 | 502.465 | 0 | -14.705 | 11.68 | 11.727 | 11.773 | 0.093 | 0.989 | 12.5073
| 12 | 111.2606 | 109.3005 | 1267.2927 | 1267.2927 | 0.575 | 0.388 | 1.035 | 1.1079 | 0.001221 | 0.98238 |  | 10.755 | -0.3 | 90.3 | 5.43 | 107.673 | 101.855 | 1262.02 | 1243.42 | 177.111 | 172.341 | 0.2211 | 0.06856 | 0.2562 | 0 | 0.2863 | 7.243 | 1.4898 | -2.48 | 0 | 488.738 | 488.281 | 488.281 | 0 | -21.136 | 11.773 | 11.822 | 11.871 | 0.098 | 0.98747 | 12.4477
E3 rotor 8 | [15 empty] | 0 | 0 | 0 | 0 | 0 | 0 | 0 | 0 | 0 | 0 | 0 | 0 | 0 | 0 | 0 | 0 | 0 | 0 | 0 | 0 | 0 | 0 | 0 | 0 | 0 |  | 0
| 1 | 107.3975 | 138.5142 | 1262.1424 | 1360.107 | 0.36 | 0.493 | 1.0543 | 1.1947 | 0.00049746 | 1.2897 |  | 11.766 | 52.42 | 37.58 | 5.43 | 141.315 | 124.227 | 1337.08 | 1292.15 | 196.479 | 184.863 | 0.25949 | 0.06856 | 0.25777 | 0 | 0.4387 | 5.767 | 1.486 | 46.75 | 0 | 762.647 | 522.535 | 522.535 | 0 | 555.507 | 10.78 | 10.823 | 10.865 | 0.085 | 1.2903 | 16.337
| 2 | 107.5835 | 138.7131 | 1242.5824 | 1338.8484 | 0.364 | 0.496 | 1.0542 | 1.1943 | 0.00048536 | 1.2894 |  | 11.715 | 50.65 | 39.35 | 5.43 | 141.106 | 124.355 | 1312.42 | 1269.05 | 190.101 | 178.919 | 0.26449 | 0.06856 | 0.25702 | 0 | 0.4341 | 5.62 | 1.4813 | 45.33 | 0 | 748.295 | 526.084 | 526.084 | 0 | 532.148 | 10.865 | 10.906 | 10.947 | 0.082 | 1.2877 | 16.3128
| 3 | 107.9018 | 138.9129 | 1216.8311 | 1310.1933 | 0.372 | 0.5 | 1.0538 | 1.1941 | 0.00042281 | 1.2874 |  | 11.626 | 49 | 41 | 5.43 | 140.865 | 124.472 | 1294.28 | 1252.29 | 185.414 | 174.615 | 0.26828 | 0.06856 | 0.25648 | 0 | 0.4293 | 5.541 | 1.4779 | 44.33 | 0 | 735.355 | 526.025 | 526.025 | 0 | 513.853 | 10.947 | 10.987 | 11.027 | 0.08 | 1.2855 | 16.285
| 4 | 108.3006 | 139.1785 | 1199.0244 | 1289.7566 | 0.382 | 0.504 | 1.0535 | 1.1949 | 0.00030978 | 1.2851 |  | 11.521 | 47.83 | 42.17 | 5.43 | 140.605 | 124.58 | 1287.29 | 1246.4 | 183.613 | 173.105 | 0.26978 | 0.06856 | 0.2563 | 0 | 0.4244 | 5.533 | 1.4766 | 43.77 | 0 | 725.393 | 523.816 | 523.816 | 0 | 501.809 | 11.027 | 11.067 | 11.107 | 0.08 | 1.2838 | 16.2549
| 5 | 108.6552 | 139.4449 | 1191.4633 | 1280.5519 | 0.391 | 0.508 | 1.0533 | 1.1957 | 0.0002021 | 1.2834 |  | 11.422 | 46.91 | 43.09 | 5.43 | 140.34 | 124.683 | 1283.39 | 1243.51 | 182.609 | 172.363 | 0.27063 | 0.06856 | 0.25621 | 0 | 0.4196 | 5.553 | 1.4759 | 43.41 | 0 | 716.266 | 520.334 | 520.334 | 0 | 492.229 | 11.107 | 11.147 | 11.186 | 0.079 | 1.2826 | 16.2243
| 6 | 108.9571 | 139.7113 | 1188.9978 | 1277.1001 | 0.397 | 0.513 | 1.0526 | 1.1945 | 0.0001108 | 1.2823 |  | 11.327 | 46 | 44 | 5.43 | 140.178 | 124.782 | 1282.32 | 1243.11 | 182.332 | 172.261 | 0.27093 | 0.06856 | 0.25619 | 0 | 0.416 | 5.572 | 1.4758 | 43.17 | 0 | 710.131 | 517.905 | 517.905 | 0 | 485.861 | 11.186 | 11.226 | 11.265 | 0.079 | 1.282 | 16.2055
| 7 | 109.1967 | 139.9769 | 1188.9978 | 1276.8809 | 0.402 | 0.518 | 1.0522 | 1.1933 | 9.0004e-05 | 1.2819 |  | 11.233 | 44.98 | 45.02 | 5.43 | 139.82 | 124.879 | 1283.54 | 1245.41 | 182.646 | 172.85 | 0.27064 | 0.06856 | 0.25627 | 0 | 0.41 | 5.696 | 1.4762 | 43.6 | 0 | 700.38 | 507.18 | 507.18 | 0 | 483.012 | 11.265 | 11.305 | 11.345 | 0.08 | 1.2822 | 16.1642
| 8 | 109.3447 | 140.2433 | 1192.9975 | 1281.5381 | 0.404 | 0.524 | 1.0515 | 1.1903 | 0.00012016 | 1.2826 |  | 11.138 | 43.76 | 46.24 | 5.43 | 139.556 | 124.976 | 1287.34 | 1250 | 183.624 | 174.028 | 0.26986 | 0.06856 | 0.25641 | 0 | 0.4051 | 5.834 | 1.4771 | 44.23 | 0 | 693.201 | 496.678 | 496.678 | 0 | 483.569 | 11.345 | 11.386 | 11.427 | 0.082 | 1.283 | 16.1336
| 9 | 109.4208 | 140.5089 | 1200.6681 | 1290.5784 | 0.405 | 0.531 | 1.0509 | 1.1865 | 0.00018699 | 1.2841 |  | 11.042 | 42.3 | 47.7 | 5.43 | 139.368 | 125.075 | 1293.75 | 1256.97 | 185.276 | 175.816 | 0.26857 | 0.06856 | 0.25663 | 0 | 0.4011 | 5.981 | 1.4785 | 44.99 | 0 | 688.278 | 486.735 | 486.735 | 0 | 486.637 | 11.427 | 11.468 | 11.51 | 0.083 | 1.2842 | 16.1119
| 10 | 109.4398 | 140.7753 | 1217.4886 | 1309.5906 | 0.404 | 0.538 | 1.05 | 1.1821 | 0.00023981 | 1.2863 |  | 10.943 | 40.39 | 49.61 | 5.43 | 139.333 | 125.175 | 1304.96 | 1268.27 | 188.171 | 178.719 | 0.26639 | 0.06856 | 0.25699 | 0 | 0.3993 | 6.107 | 1.4807 | 45.69 | 0 | 687.971 | 480.617 | 480.617 | 0 | 492.251 | 11.51 | 11.552 | 11.594 | 0.084 | 1.2857 | 16.1079
| 11 | 109.3637 | 141.0417 | 1246.5273 | 1341.8619 | 0.402 | 0.547 | 1.0485 | 1.1762 | 0.00024768 | 1.2897 |  | 10.835 | 37.82 | 52.18 | 5.43 | 139.302 | 125.278 | 1324.56 | 1287.77 | 193.238 | 183.736 | 0.26258 | 0.06856 | 0.25763 | 0 | 0.3975 | 6.281 | 1.4846 | 46.58 | 0 | 689.787 | 474.093 | 474.093 | 0 | 501.041 | 11.594 | 11.637 | 11.68 | 0.086 | 1.2876 | 16.1043
| 12 | 109.3005 | 141.1741 | 1267.2927 | 1364.5997 | 0.401 | 0.551 | 1.0478 | 1.1739 | 0.00021132 | 1.2916 |  | 10.775 | 36.3 | 53.7 | 5.43 | 138.838 | 125.386 | 1359.57 | 1323.44 | 202.319 | 192.947 | 0.25572 | 0.06856 | 0.25877 | 0 | 0.3897 | 6.692 | 1.4916 | 48.17 | 0 | 685.038 | 456.911 | 456.911 | 0 | 510.402 | 11.68 | 11.725 | 11.771 | 0.091 | 1.2894 | 16.0506
E3 stator 8 | [15 empty] | 0 | 0 | 0 | 0 | 0 | 0 | 0 | 0 | 0 | 0 | 0 | 0 | 0 | 0 | 0 | 0 | 0 | 0 | 0 | 0 | 0 | 0 | 0 | 0 | 0 |  | 0
| 1 | 138.5142 | 136.721 | 1360.107 | 1360.107 | 0.497 | 0.321 | 1.0282 | 1.088 | 0.0008953 | 0.98705 |  | 11.711 | 26 | 64 | 5.43 | 139.112 | 129.625 | 1337.08 | 1312.28 | 196.479 | 190.064 | 0.26661 | 0.06856 | 0.25841 | 0 | 0.3237 | 5.576 | 1.4871 | 21.86 | 0 | 566.744 | 525.985 | 525.985 | 0 | 211.043 | 10.81 | 10.851 | 10.891 | 0.082 | 0.98441 | 16.0823
| 2 | 138.7131 | 137.0013 | 1338.8484 | 1338.8484 | 0.501 | 0.326 | 1.0283 | 1.0892 | 0.00085332 | 0.98766 |  | 11.669 | 23.5 | 66.5 | 5.43 | 139.214 | 129.641 | 1312.42 | 1287.83 | 190.101 | 183.75 | 0.27171 | 0.06856 | 0.25763 | 0 | 0.3249 | 5.391 | 1.4823 | 18.81 | 0 | 563.924 | 533.819 | 533.819 | 0 | 181.789 | 10.891 | 10.931 | 10.97 | 0.078 | 0.98659 | 16.0941
| 3 | 138.9129 | 137.3655 | 1310.1933 | 1310.1933 | 0.505 | 0.332 | 1.0283 | 1.0905 | 0.00077003 | 0.98886 |  | 11.591 | 19.79 | 70.21 | 5.43 | 139.228 | 129.654 | 1294.28 | 1269.95 | 185.414 | 179.151 | 0.27556 | 0.06856 | 0.25705 | 0 | 0.3248 | 5.288 | 1.4787 | 16.61 | 0 | 559.992 | 536.632 | 536.632 | 0 | 160.055 | 10.97 | 11.008 | 11.046 | 0.076 | 0.98838 | 16.0957
| 4 | 139.1785 | 137.8248 | 1289.7566 | 1289.7566 | 0.51 | 0.341 | 1.0281 | 1.0912 | 0.0006721 | 0.99027 |  | 11.492 | 16.54 | 73.46 | 5.43 | 139.172 | 129.663 | 1287.29 | 1263.24 | 183.613 | 177.426 | 0.27704 | 0.06856 | 0.25683 | 0 | 0.3236 | 5.252 | 1.4773 | 15.11 | 0 | 556.604 | 537.351 | 537.351 | 0 | 145.126 | 11.046 | 11.084 | 11.122 | 0.075 | 0.98981 | 16.0892
| 5 | 139.4449 | 138.227 | 1280.5519 | 1280.5519 | 0.514 | 0.348 | 1.0279 | 1.0916 | 0.00060342 | 0.99127 |  | 11.396 | 14.54 | 75.46 | 5.43 | 139.071 | 129.671 | 1283.39 | 1259.67 | 182.609 | 176.508 | 0.27785 | 0.06856 | 0.25672 | 0 | 0.3218 | 5.251 | 1.4766 | 14.14 | 0 | 552.683 | 535.944 | 535.944 | 0 | 134.987 | 11.122 | 11.159 | 11.197 | 0.075 | 0.99096 | 16.0776
| 6 | 139.7113 | 138.5618 | 1277.1001 | 1277.1001 | 0.519 | 0.353 | 1.0282 | 1.0933 | 0.00056847 | 0.99177 |  | 11.302 | 13.71 | 76.29 | 5.43 | 139.006 | 129.678 | 1282.32 | 1258.79 | 182.332 | 176.282 | 0.27806 | 0.06856 | 0.25669 | 0 | 0.3206 | 5.259 | 1.4764 | 13.72 | 0 | 550.416 | 534.72 | 534.72 | 0 | 130.509 | 11.197 | 11.234 | 11.271 | 0.075 | 0.99164 | 16.0701
| 7 | 139.9769 | 138.8213 | 1276.8809 | 1276.8809 | 0.524 | 0.357 | 1.0287 | 1.095 | 0.00057042 | 0.99174 |  | 11.208 | 13.63 | 76.37 | 5.43 | 138.67 | 129.685 | 1283.54 | 1260.82 | 182.646 | 176.804 | 0.27762 | 0.06856 | 0.25675 | 0 | 0.3148 | 5.359 | 1.4768 | 13.68 | 0 | 540.883 | 525.537 | 525.537 | 0 | 127.931 | 11.271 | 11.309 | 11.347 | 0.075 | 0.99178 | 16.0312
| 8 | 140.2433 | 138.9726 | 1281.5381 | 1281.5381 | 0.53 | 0.359 | 1.0296 | 1.0976 | 0.00062612 | 0.99094 |  | 11.115 | 14.15 | 75.85 | 5.43 | 138.374 | 129.691 | 1287.34 | 1265.3 | 183.624 | 177.954 | 0.27666 | 0.06856 | 0.2569 | 0 | 0.3096 | 5.469 | 1.4777 | 14.09 | 0 | 532.841 | 516.807 | 516.807 | 0 | 129.731 | 11.347 | 11.385 | 11.423 | 0.076 | 0.99153 | 15.997
| 9 | 140.5089 | 139.0297 | 1290.5784 | 1290.5784 | 0.535 | 0.36 | 1.0305 | 1.0993 | 0.00072771 | 0.98947 |  | 11.02 | 15.4 | 74.6 | 5.43 | 138.111 | 129.699 | 1293.75 | 1272.28 | 185.276 | 179.748 | 0.27515 | 0.06856 | 0.25712 | 0 | 0.3049 | 5.595 | 1.4791 | 15.11 | 0 | 526.125 | 507.931 | 507.931 | 0 | 137.162 | 11.423 | 11.462 | 11.501 | 0.078 | 0.99098 | 15.9666
| 10 | 140.7753 | 139.0202 | 1309.5906 | 1309.5906 | 0.542 | 0.359 | 1.0321 | 1.1032 | 0.00086238 | 0.98753 |  | 10.923 | 17.56 | 72.44 | 5.43 | 137.96 | 129.707 | 1304.96 | 1283.73 | 188.171 | 182.696 | 0.27271 | 0.06856 | 0.2575 | 0 | 0.3021 | 5.723 | 1.4814 | 16.9 | 0 | 523.577 | 500.968 | 500.968 | 0 | 152.195 | 11.501 | 11.54 | 11.58 | 0.079 | 0.99015 | 15.9491
| 11 | 141.0417 | 138.8965 | 1341.8619 | 1341.8619 | 0.549 | 0.357 | 1.0339 | 1.1068 | 0.0010531 | 0.98479 |  | 10.822 | 21.22 | 68.78 | 5.43 | 137.764 | 129.718 | 1324.56 | 1303.58 | 193.238 | 187.816 | 0.26858 | 0.06856 | 0.25813 | 0 | 0.2985 | 5.929 | 1.4853 | 19.55 | 0 | 521.047 | 490.999 | 490.999 | 0 | 174.383 | 11.58 | 11.62 | 11.661 | 0.081 | 0.98896 | 15.9265
| 12 | 141.1741 | 138.81 | 1364.5997 | 1364.5997 | 0.553 | 0.355 | 1.0351 | 1.1093 | 0.0011602 | 0.98325 |  | 10.769 | 23.9 | 66.1 | 5.43 | 137.126 | 129.732 | 1359.57 | 1339.82 | 202.319 | 197.19 | 0.26135 | 0.06856 | 0.25929 | 0 | 0.2866 | 6.435 | 1.4924 | 23.44 | 0 | 506.784 | 464.949 | 464.949 | 0 | 201.625 | 11.661 | 11.705 | 11.748 | 0.087 | 0.98767 | 15.8527
E3 rotor 9 | [15 empty] | 0 | 0 | 0 | 0 | 0 | 0 | 0 | 0 | 0 | 0 | 0 | 0 | 0 | 0 | 0 | 0 | 0 | 0 | 0 | 0 | 0 | 0 | 0 | 0 | 0 |  | 0
| 1 | 136.721 | 174.6937 | 1360.107 | 1460.3727 | 0.326 | 0.467 | 1.0507 | 1.1844 | 0.00026816 | 1.2777 |  | 11.669 | 54.35 | 35.65 | 5.43 | 177.678 | 149.646 | 1434.41 | 1371.21 | 221.855 | 205.344 | 0.29456 | 0.06856 | 0.26027 | 0 | 0.5087 | 5.917 | 1.4887 | 60.44 | 0 | 909.274 | 448.587 | 448.587 | 0 | 790.917 | 10.787 | 10.831 | 10.874 | 0.087 | 1.2772 | 20.5408
| 2 | 137.0013 | 174.9021 | 1338.8484 | 1437.1965 | 0.331 | 0.47 | 1.0506 | 1.1839 | 0.00026826 | 1.2766 |  | 11.621 | 52.1 | 37.9 | 5.43 | 177.468 | 149.929 | 1407.24 | 1346.12 | 214.742 | 198.827 | 0.30062 | 0.06856 | 0.25948 | 0 | 0.5038 | 5.218 | 1.4837 | 56.06 | 0 | 892.704 | 498.446 | 498.446 | 0 | 740.589 | 10.874 | 10.912 | 10.95 | 0.076 | 1.2748 | 20.5165
| 3 | 137.3655 | 175.1097 | 1310.1933 | 1405.5827 | 0.339 | 0.473 | 1.0505 | 1.1842 | 0.00022323 | 1.2748 |  | 11.54 | 50.1 | 39.9 | 5.43 | 177.203 | 150.156 | 1386.99 | 1327.69 | 209.457 | 194.047 | 0.30526 | 0.06856 | 0.2589 | 0 | 0.4989 | 4.847 | 1.4801 | 53.02 | 0 | 878.446 | 528.47 | 528.47 | 0 | 701.702 | 10.95 | 10.986 | 11.021 | 0.07 | 1.2728 | 20.4859
| 4 | 137.8248 | 175.3874 | 1289.7566 | 1382.4613 | 0.348 | 0.477 | 1.0501 | 1.1841 | 0.0001358 | 1.2725 |  | 11.445 | 48.79 | 41.21 | 5.43 | 176.911 | 150.351 | 1378.71 | 1320.73 | 207.299 | 192.248 | 0.30727 | 0.06856 | 0.25868 | 0 | 0.4943 | 4.666 | 1.4786 | 51.08 | 0 | 868.149 | 545.364 | 545.364 | 0 | 675.471 | 11.021 | 11.054 | 11.088 | 0.067 | 1.2712 | 20.4521
| 5 | 138.227 | 175.6651 | 1280.5519 | 1371.5581 | 0.356 | 0.48 | 1.0498 | 1.1849 | 4.5801e-05 | 1.2708 |  | 11.351 | 47.88 | 42.12 | 5.43 | 176.615 | 150.528 | 1373.93 | 1317.11 | 206.054 | 191.312 | 0.30847 | 0.06856 | 0.25856 | 0 | 0.4898 | 4.577 | 1.4778 | 49.87 | 0 | 859.178 | 553.782 | 553.782 | 0 | 656.896 | 11.088 | 11.121 | 11.153 | 0.066 | 1.27 | 20.4179
| 6 | 138.5618 | 175.9427 | 1277.1001 | 1367.0653 | 0.362 | 0.484 | 1.0493 | 1.1843 | -3.6299e-05 | 1.2698 |  | 11.272 | 47.05 | 42.95 | 5.43 | 176.463 | 150.693 | 1372.49 | 1316.39 | 205.676 | 191.127 | 0.30898 | 0.06856 | 0.25854 | 0 | 0.4867 | 4.548 | 1.4776 | 49.31 | 0 | 853.546 | 556.449 | 556.449 | 0 | 647.229 | 11.153 | 11.186 | 11.218 | 0.065 | 1.2695 | 20.4003
| 7 | 138.8213 | 176.2204 | 1276.8809 | 1366.6818 | 0.367 | 0.488 | 1.0492 | 1.1838 | -4.2289e-05 | 1.2694 |  | 11.189 | 46.14 | 43.86 | 5.43 | 176.07 | 150.854 | 1373.86 | 1318.87 | 206.034 | 191.768 | 0.30873 | 0.06856 | 0.25862 | 0 | 0.4816 | 4.614 | 1.478 | 49.5 | 0 | 845.194 | 548.867 | 548.867 | 0 | 642.727 | 11.218 | 11.251 | 11.283 | 0.065 | 1.2697 | 20.3549
| 8 | 138.9726 | 176.4972 | 1281.5381 | 1371.9964 | 0.369 | 0.493 | 1.0488 | 1.1817 | -1.7496e-05 | 1.27 |  | 11.105 | 45.06 | 44.94 | 5.43 | 175.798 | 151.015 | 1378.45 | 1324.23 | 207.23 | 193.154 | 0.30781 | 0.06856 | 0.25879 | 0 | 0.4774 | 4.742 | 1.479 | 50.35 | 0 | 839.566 | 535.724 | 535.724 | 0 | 646.43 | 11.283 | 11.317 | 11.35 | 0.067 | 1.2705 | 20.3235
| 9 | 139.0297 | 176.7749 | 1290.5784 | 1382.3517 | 0.369 | 0.499 | 1.0481 | 1.1784 | 2.0355e-05 | 1.2715 |  | 11.02 | 43.77 | 46.23 | 5.43 | 175.627 | 151.184 | 1386.09 | 1332.38 | 209.223 | 195.258 | 0.30627 | 0.06856 | 0.25905 | 0 | 0.4742 | 4.951 | 1.4805 | 51.93 | 0 | 836.219 | 515.63 | 515.63 | 0 | 658.322 | 11.35 | 11.385 | 11.419 | 0.069 | 1.2716 | 20.3037
| 10 | 139.0202 | 177.0525 | 1309.5906 | 1403.665 | 0.367 | 0.505 | 1.0473 | 1.1744 | 7.0321e-05 | 1.2736 |  | 10.93 | 42.12 | 47.88 | 5.43 | 175.642 | 151.368 | 1398.99 | 1345.23 | 212.587 | 198.596 | 0.30371 | 0.06856 | 0.25946 | 0 | 0.4725 | 5.282 | 1.4829 | 54.39 | 0 | 836.995 | 487.402 | 487.402 | 0 | 680.442 | 11.419 | 11.456 | 11.493 | 0.073 | 1.2731 | 20.3054
| 11 | 138.8965 | 177.3302 | 1341.8619 | 1439.2785 | 0.365 | 0.512 | 1.0463 | 1.1705 | 7.2567e-05 | 1.2767 |  | 10.833 | 40.08 | 49.92 | 5.43 | 175.644 | 151.581 | 1420.94 | 1367 | 218.328 | 204.248 | 0.29929 | 0.06856 | 0.26014 | 0 | 0.4704 | 5.907 | 1.487 | 58.21 | 0 | 839.675 | 442.291 | 442.291 | 0 | 713.745 | 11.493 | 11.533 | 11.574 | 0.082 | 1.275 | 20.3057
| 12 | 138.81 | 177.4686 | 1364.5997 | 1464.0436 | 0.364 | 0.516 | 1.0456 | 1.1684 | 3.8043e-05 | 1.2785 |  | 10.778 | 39.01 | 50.99 | 5.43 | 175.076 | 151.857 | 1459.27 | 1405.99 | 228.387 | 214.413 | 0.29152 | 0.06856 | 0.26136 | 0 | 0.4625 | 7.562 | 1.4942 | 64.91 | 0 | 836.482 | 354.699 | 354.699 | 0 | 757.555 | 11.574 | 11.626 | 11.678 | 0.104 | 1.2768 | 20.24
E3 stator 9 | [15 empty] | 0 | 0 | 0 | 0 | 0 | 0 | 0 | 0 | 0 | 0 | 0 | 0 | 0 | 0 | 0 | 0 | 0 | 0 | 0 | 0 | 0 | 0 | 0 | 0 | 0 |  | 0
| 1 | 174.6937 | 172.5787 | 1460.3727 | 1460.3727 | 0.471 | 0.294 | 1.0266 | 1.083 | 0.00083693 | 0.98789 |  | 11.618 | 25.8 | 64.2 | 5.43 | 175.288 | 165.387 | 1434.41 | 1412.74 | 221.855 | 216.18 | 0.31598 | 0.06856 | 0.26156 | 0 | 0.2941 | 4.99 | 1.4896 | 21.53 | 0 | 533.072 | 495.879 | 495.879 | 0 | 195.627 | 10.791 | 10.828 | 10.865 | 0.073 | 0.98655 | 20.2645
| 2 | 174.9021 | 172.8806 | 1437.1965 | 1437.1965 | 0.474 | 0.299 | 1.0266 | 1.0835 | 0.00079888 | 0.98844 |  | 11.58 | 23.3 | 66.7 | 5.43 | 175.359 | 165.402 | 1407.24 | 1385.79 | 214.742 | 209.145 | 0.32215 | 0.06856 | 0.26073 | 0 | 0.2947 | 4.834 | 1.4846 | 18.47 | 0 | 529.407 | 502.144 | 502.144 | 0 | 167.698 | 10.865 | 10.9 | 10.935 | 0.071 | 0.98812 | 20.2727
| 3 | 175.1097 | 173.2768 | 1405.5827 | 1405.5827 | 0.476 | 0.305 | 1.0262 | 1.0834 | 0.00072326 | 0.98953 |  | 11.51 | 19.61 | 70.39 | 5.43 | 175.331 | 165.413 | 1386.99 | 1365.9 | 209.457 | 203.962 | 0.32687 | 0.06856 | 0.26011 | 0 | 0.294 | 4.756 | 1.4808 | 16.5 | 0 | 524.578 | 502.981 | 502.981 | 0 | 148.973 | 10.935 | 10.97 | 11.004 | 0.069 | 0.98944 | 20.2695
| 4 | 175.3874 | 173.7742 | 1382.4613 | 1382.4613 | 0.482 | 0.313 | 1.0264 | 1.0852 | 0.0006354 | 0.9908 |  | 11.421 | 16.37 | 73.63 | 5.43 | 175.247 | 165.422 | 1378.71 | 1357.91 | 207.299 | 201.886 | 0.32881 | 0.06856 | 0.25986 | 0 | 0.2926 | 4.732 | 1.4793 | 15.14 | 0 | 520.637 | 502.566 | 502.566 | 0 | 135.981 | 11.004 | 11.038 | 11.072 | 0.068 | 0.99059 | 20.2598
| 5 | 175.6651 | 174.6409 | 1371.5581 | 1371.5581 | 0.486 | 0.32 | 1.0262 | 1.0884 | 0.00040277 | 0.99417 |  | 11.344 | 14.36 | 75.64 | 5.43 | 175.118 | 165.429 | 1373.93 | 1353.46 | 206.054 | 200.732 | 0.3299 | 0.06856 | 0.25972 | 0 | 0.2906 | 4.735 | 1.4784 | 14.16 | 0 | 516.21 | 500.521 | 500.521 | 0 | 126.299 | 11.072 | 11.106 | 11.14 | 0.068 | 0.99152 | 20.2449
| 6 | 175.9427 | 174.5648 | 1367.0653 | 1367.0653 | 0.49 | 0.325 | 1.0263 | 1.0867 | 0.00054093 | 0.99217 |  | 11.25 | 13.46 | 76.54 | 5.43 | 175.054 | 165.436 | 1372.49 | 1352.17 | 205.676 | 200.397 | 0.33023 | 0.06856 | 0.25968 | 0 | 0.2895 | 4.738 | 1.4782 | 13.56 | 0 | 514.124 | 499.784 | 499.784 | 0 | 120.581 | 11.14 | 11.174 | 11.208 | 0.067 | 0.99202 | 20.2375
| 7 | 176.2204 | 174.8381 | 1366.6818 | 1366.6818 | 0.494 | 0.329 | 1.0266 | 1.0876 | 0.00054179 | 0.99216 |  | 11.166 | 13.41 | 76.59 | 5.43 | 174.69 | 165.442 | 1373.86 | 1354.29 | 206.034 | 200.946 | 0.32973 | 0.06856 | 0.25974 | 0 | 0.284 | 4.831 | 1.4786 | 13.44 | 0 | 504.722 | 490.905 | 490.905 | 0 | 117.288 | 11.208 | 11.242 | 11.276 | 0.068 | 0.99216 | 20.1954
| 8 | 176.4972 | 174.9895 | 1371.9964 | 1371.9964 | 0.498 | 0.33 | 1.0272 | 1.0892 | 0.00059011 | 0.99146 |  | 11.082 | 14.22 | 75.78 | 5.43 | 174.514 | 165.448 | 1378.45 | 1359.21 | 207.23 | 202.223 | 0.32855 | 0.06856 | 0.2599 | 0 | 0.2813 | 4.892 | 1.4795 | 13.7 | 0 | 500.715 | 486.479 | 486.479 | 0 | 118.55 | 11.276 | 11.311 | 11.345 | 0.069 | 0.9927 | 20.175
| 9 | 176.7749 | 175.0353 | 1382.3517 | 1382.3517 | 0.503 | 0.331 | 1.0281 | 1.0909 | 0.00067997 | 0.99016 |  | 10.997 | 15.59 | 74.41 | 5.43 | 174.581 | 165.455 | 1386.09 | 1366.65 | 209.223 | 204.156 | 0.32677 | 0.06856 | 0.26013 | 0 | 0.2822 | 4.903 | 1.4809 | 14.31 | 0 | 503.714 | 488.076 | 488.076 | 0 | 124.539 | 11.345 | 11.379 | 11.414 | 0.069 | 0.99404 | 20.1828
| 10 | 177.0525 | 175.0059 | 1403.665 | 1403.665 | 0.509 | 0.33 | 1.0294 | 1.0939 | 0.00079917 | 0.98844 |  | 10.91 | 17.7 | 72.3 | 5.43 | 174.136 | 165.462 | 1398.99 | 1380.32 | 212.587 | 207.718 | 0.32355 | 0.06856 | 0.26056 | 0 | 0.2753 | 5.092 | 1.4835 | 16.01 | 0 | 493.732 | 474.591 | 474.591 | 0 | 136.143 | 11.414 | 11.449 | 11.484 | 0.071 | 0.99143 | 20.1313
| 11 | 177.3302 | 174.8476 | 1439.2785 | 1438.9498 | 0.515 | 0.327 | 1.0308 | 1.0972 | 0.00091392 | 0.986 |  | 10.819 | 21.18 | 68.82 | 5.43 | 173.88 | 165.471 | 1420.94 | 1402.61 | 218.328 | 213.53 | 0.31842 | 0.06856 | 0.26125 | 0 | 0.2713 | 5.284 | 1.4877 | 18.54 | 0 | 490.15 | 464.7 | 464.7 | 0 | 155.89 | 11.484 | 11.521 | 11.557 | 0.073 | 0.98996 | 20.1017
| 12 | 177.4686 | 174.7369 | 1464.0436 | 1464.0436 | 0.519 | 0.326 | 1.0319 | 1.0991 | 0.0010657 | 0.98461 |  | 10.771 | 23.7 | 66.3 | 5.43 | 173.081 | 165.484 | 1459.27 | 1442.29 | 228.387 | 223.922 | 0.30969 | 0.06856 | 0.26247 | 0 | 0.2583 | 5.789 | 1.495 | 22.71 | 0 | 472.813 | 436.161 | 436.161 | 0 | 182.527 | 11.557 | 11.597 | 11.637 | 0.079 | 0.9886 | 20.0094
E3 rotor 10 | [15 empty] | 0 | 0 | 0 | 0 | 0 | 0 | 0 | 0 | 0 | 0 | 0 | 0 | 0 | 0 | 0 | 0 | 0 | 0 | 0 | 0 | 0 | 0 | 0 | 0 | 0 |  | 0
| 1 | 172.5787 | 217.0735 | 1460.3727 | 1559.9809 | 0.301 | 0.446 | 1.046 | 1.1685 | 0.00010992 | 1.2578 |  | 11.577 | 54.98 | 35.02 | 5.43 | 219.638 | 189.251 | 1529.67 | 1471.71 | 246.977 | 231.658 | 0.34708 | 0.06856 | 0.26337 | 0 | 0.4739 | 5.388 | 1.4911 | 61.48 | 0 | 875.817 | 418.142 | 418.142 | 0 | 769.553 | 10.787 | 10.826 | 10.866 | 0.079 | 1.253 | 25.3917
| 2 | 172.8806 | 217.2266 | 1437.1965 | 1534.7775 | 0.306 | 0.448 | 1.0459 | 1.1683 | 0.00011162 | 1.2565 |  | 11.534 | 52.83 | 37.17 | 5.43 | 219.412 | 189.538 | 1500.11 | 1444.04 | 239.151 | 224.381 | 0.35427 | 0.06856 | 0.26252 | 0 | 0.4695 | 4.716 | 1.486 | 57.03 | 0 | 859.991 | 467.97 | 467.97 | 0 | 721.518 | 10.866 | 10.9 | 10.935 | 0.069 | 1.2512 | 25.3655
| 3 | 173.2768 | 217.3797 | 1405.5827 | 1500.0954 | 0.312 | 0.45 | 1.0457 | 1.168 | 7.2827e-05 | 1.2545 |  | 11.462 | 50.91 | 39.09 | 5.43 | 219.123 | 189.769 | 1477.93 | 1423.47 | 233.296 | 218.992 | 0.35983 | 0.06856 | 0.26189 | 0 | 0.4652 | 4.392 | 1.4821 | 54.23 | 0 | 846.295 | 494.731 | 494.731 | 0 | 686.627 | 10.935 | 10.967 | 10.999 | 0.064 | 1.2498 | 25.3321
| 4 | 173.7742 | 217.583 | 1382.4613 | 1474.1797 | 0.321 | 0.453 | 1.0454 | 1.1682 | 3.5616e-06 | 1.2521 |  | 11.378 | 49.71 | 40.29 | 5.43 | 218.84 | 189.971 | 1468.5 | 1415.21 | 230.813 | 216.829 | 0.36231 | 0.06856 | 0.26164 | 0 | 0.4612 | 4.231 | 1.4806 | 52.45 | 0 | 836.78 | 510.017 | 510.017 | 0 | 663.388 | 10.999 | 11.029 | 11.06 | 0.061 | 1.2488 | 25.2994
| 5 | 174.2084 | 217.7871 | 1371.5581 | 1461.4685 | 0.328 | 0.455 | 1.0452 | 1.1686 | -6.7664e-05 | 1.2502 |  | 11.299 | 48.91 | 41.09 | 5.43 | 218.564 | 190.154 | 1462.94 | 1410.66 | 229.352 | 215.637 | 0.36383 | 0.06856 | 0.2615 | 0 | 0.4575 | 4.141 | 1.4796 | 51.23 | 0 | 828.718 | 518.95 | 518.95 | 0 | 646.115 | 11.06 | 11.089 | 11.119 | 0.059 | 1.2481 | 25.2675
| 6 | 174.5648 | 217.9912 | 1367.0653 | 1455.8799 | 0.334 | 0.457 | 1.0451 | 1.169 | -0.00012382 | 1.2488 |  | 11.224 | 48.21 | 41.79 | 5.43 | 218.47 | 190.325 | 1461.26 | 1409.52 | 228.91 | 215.339 | 0.36446 | 0.06856 | 0.26146 | 0 | 0.4552 | 4.094 | 1.4794 | 50.53 | 0 | 824.343 | 524.069 | 524.069 | 0 | 636.313 | 11.119 | 11.148 | 11.178 | 0.058 | 1.248 | 25.2566
| 7 | 174.8381 | 218.1945 | 1366.6818 | 1455.1128 | 0.338 | 0.461 | 1.0446 | 1.1675 | -0.00013961 | 1.248 |  | 11.149 | 47.48 | 42.52 | 5.43 | 218.116 | 190.491 | 1462.97 | 1412.1 | 229.359 | 216.014 | 0.36411 | 0.06856 | 0.26154 | 0 | 0.451 | 4.146 | 1.4798 | 50.68 | 0 | 817.466 | 517.954 | 517.954 | 0 | 632.436 | 11.178 | 11.207 | 11.236 | 0.059 | 1.2486 | 25.2157
| 8 | 174.9895 | 218.3987 | 1371.9964 | 1460.8658 | 0.339 | 0.464 | 1.0443 | 1.166 | -0.00012891 | 1.2481 |  | 11.074 | 46.61 | 43.39 | 5.43 | 218.079 | 190.658 | 1468.43 | 1417.78 | 230.796 | 217.502 | 0.36297 | 0.06856 | 0.26172 | 0 | 0.4493 | 4.219 | 1.4808 | 51.26 | 0 | 815.887 | 510.615 | 510.615 | 0 | 636.352 | 11.236 | 11.266 | 11.296 | 0.06 | 1.2496 | 25.2114
| 9 | 175.0353 | 218.6019 | 1382.3517 | 1472.4265 | 0.339 | 0.469 | 1.0437 | 1.1631 | -8.7633e-05 | 1.2489 |  | 10.997 | 45.57 | 44.43 | 5.43 | 218.407 | 190.829 | 1477.38 | 1426.24 | 233.15 | 219.716 | 0.36114 | 0.06856 | 0.26198 | 0 | 0.4504 | 4.302 | 1.4823 | 52.15 | 0 | 820.178 | 503.269 | 503.269 | 0 | 647.621 | 11.296 | 11.326 | 11.356 | 0.06 | 1.251 | 25.2494
| 10 | 175.0059 | 218.8061 | 1403.665 | 1495.8218 | 0.337 | 0.473 | 1.0432 | 1.1604 | -5.1958e-05 | 1.2503 |  | 10.916 | 44.27 | 45.73 | 5.43 | 218.143 | 191.014 | 1492.03 | 1441.31 | 237.018 | 223.665 | 0.35771 | 0.06856 | 0.26244 | 0 | 0.4468 | 4.627 | 1.485 | 54.71 | 0 | 817.699 | 472.398 | 472.398 | 0 | 667.437 | 11.356 | 11.389 | 11.421 | 0.065 | 1.2527 | 25.2188
| 11 | 174.8476 | 219.0094 | 1439.2785 | 1534.6131 | 0.335 | 0.479 | 1.0423 | 1.157 | -4.6399e-05 | 1.2526 |  | 10.827 | 42.8 | 47.2 | 5.43 | 218.159 | 191.227 | 1516.43 | 1465.4 | 243.465 | 229.999 | 0.35222 | 0.06856 | 0.26318 | 0 | 0.4452 | 5.159 | 1.4892 | 58.4 | 0 | 821.171 | 430.285 | 430.285 | 0 | 699.411 | 11.421 | 11.457 | 11.493 | 0.072 | 1.2547 | 25.2207
| 12 | 174.7369 | 219.1114 | 1464.0436 | 1561.2958 | 0.333 | 0.482 | 1.0417 | 1.155 | -7.9198e-05 | 1.254 |  | 10.778 | 42.22 | 47.78 | 5.43 | 217.505 | 191.506 | 1558.2 | 1507.76 | 254.551 | 241.173 | 0.34282 | 0.06856 | 0.26446 | 0 | 0.4379 | 6.697 | 1.4967 | 65.41 | 0 | 818.478 | 340.567 | 340.567 | 0 | 744.258 | 11.493 | 11.539 | 11.585 | 0.092 | 1.2567 | 25.1451
E3 stator 10 | [15 empty] | 0 | 0 | 0 | 0 | 0 | 0 | 0 | 0 | 0 | 0 | 0 | 0 | 0 | 0 | 0 | 0 | 0 | 0 | 0 | 0 | 0 | 0 | 0 | 0 | 0 |  | 0
| 1 | 251.6735 | 214.0019 | 1559.9809 | 1559.9809 | 0.453 | 0.263 | 1.0268 | 0.9329 | 0.011117 | 0.85032 |  | 11.552 | 4 | 86 | 5.43 | 216.178 | 207.465 | 1529.67 | 1513.49 | 246.977 | 242.686 | 0.36999 | 0.06856 | 0.26463 | 0 | 0.2476 | 4.566 | 1.4922 | 3.27 | 0 | 463.556 | 462.801 | 462.801 | 0 | 26.438 | 10.776 | 10.81 | 10.843 | 0.067 | 0.98425 | 24.9917
| 2 | 217.2266 | 214.264 | 1534.7775 | 1534.7775 | 0.454 | 0.265 | 1.0268 | 1.082 | 0.00094333 | 0.98636 |  | 11.519 | 3.38 | 86.62 | 5.43 | 216.359 | 207.465 | 1500.11 | 1483.85 | 239.151 | 234.858 | 0.37738 | 0.06856 | 0.26374 | 0 | 0.2499 | 4.472 | 1.4869 | 2.12 | 0 | 463.663 | 463.344 | 463.344 | 0 | 17.191 | 10.843 | 10.876 | 10.909 | 0.065 | 0.98609 | 25.0126
| 3 | 217.3797 | 214.6307 | 1500.0954 | 1500.0954 | 0.456 | 0.269 | 1.0267 | 1.0828 | 0.00087439 | 0.98735 |  | 11.457 | 2.34 | 87.66 | 5.43 | 216.373 | 207.465 | 1477.93 | 1461.83 | 233.296 | 229.06 | 0.38306 | 0.06856 | 0.26307 | 0 | 0.25 | 4.433 | 1.483 | 1.31 | 0 | 460.562 | 460.441 | 460.441 | 0 | 10.527 | 10.909 | 10.941 | 10.973 | 0.064 | 0.98745 | 25.0142
| 4 | 217.583 | 215.0866 | 1474.1797 | 1474.1797 | 0.458 | 0.274 | 1.0265 | 1.0834 | 0.000793 | 0.98853 |  | 11.376 | 1.27 | 88.73 | 5.43 | 216.325 | 207.466 | 1468.5 | 1452.57 | 230.813 | 226.626 | 0.3855 | 0.06856 | 0.26279 | 0 | 0.2493 | 4.43 | 1.4813 | 0.71 | 0 | 457.895 | 457.86 | 457.86 | 0 | 5.705 | 10.973 | 11.005 | 11.037 | 0.064 | 0.98851 | 25.0087
| 5 | 217.7871 | 215.4793 | 1461.4685 | 1461.4685 | 0.46 | 0.278 | 1.0265 | 1.0841 | 0.00073224 | 0.9894 |  | 11.296 | 0.53 | 89.47 | 5.43 | 216.231 | 207.466 | 1462.94 | 1447.24 | 229.352 | 225.224 | 0.38692 | 0.06856 | 0.26262 | 0 | 0.248 | 4.445 | 1.4804 | 0.29 | 0 | 454.658 | 454.652 | 454.652 | 0 | 2.318 | 11.037 | 11.069 | 11.101 | 0.064 | 0.98933 | 24.9978
| 6 | 217.9912 | 215.7838 | 1455.8799 | 1455.8799 | 0.463 | 0.282 | 1.0265 | 1.0849 | 0.00069967 | 0.98987 |  | 11.217 | 0.11 | 89.89 | 5.43 | 216.237 | 207.466 | 1461.26 | 1445.57 | 228.91 | 224.784 | 0.38737 | 0.06856 | 0.26257 | 0 | 0.2481 | 4.441 | 1.4801 | 0.07 | 0 | 454.563 | 454.563 | 454.563 | 0 | 0.578 | 11.101 | 11.133 | 11.165 | 0.063 | 0.98978 | 24.9985
| 7 | 218.1945 | 215.9905 | 1455.1128 | 1455.1128 | 0.465 | 0.283 | 1.0268 | 1.0859 | 0.00069794 | 0.9899 |  | 11.138 | 0.02 | 89.98 | 5.43 | 215.91 | 207.466 | 1462.97 | 1447.83 | 229.359 | 225.379 | 0.38677 | 0.06856 | 0.26264 | 0 | 0.2435 | 4.528 | 1.4805 | 0.07 | 0 | 446.468 | 446.468 | 446.468 | 0 | 0.543 | 11.165 | 11.197 | 11.229 | 0.064 | 0.98989 | 24.9607
| 8 | 218.3987 | 216.0545 | 1460.8658 | 1460.8658 | 0.468 | 0.283 | 1.0273 | 1.0872 | 0.00074177 | 0.98927 |  | 11.059 | 0.32 | 89.68 | 5.43 | 215.842 | 207.466 | 1468.43 | 1453.36 | 230.796 | 226.831 | 0.3853 | 0.06856 | 0.26281 | 0 | 0.2425 | 4.555 | 1.4815 | 0.23 | 0 | 445.541 | 445.538 | 445.538 | 0 | 1.79 | 11.229 | 11.261 | 11.294 | 0.064 | 0.98974 | 24.9528
| 9 | 218.6019 | 215.9957 | 1472.4265 | 1472.4265 | 0.472 | 0.282 | 1.0282 | 1.0891 | 0.00082427 | 0.98808 |  | 10.979 | 0.93 | 89.07 | 5.43 | 216.085 | 207.466 | 1477.38 | 1461.79 | 233.15 | 229.049 | 0.38307 | 0.06856 | 0.26307 | 0 | 0.246 | 4.504 | 1.483 | 0.55 | 0 | 453.169 | 453.148 | 453.148 | 0 | 4.368 | 11.294 | 11.325 | 11.357 | 0.063 | 0.98937 | 24.9809
| 10 | 218.8061 | 215.8547 | 1495.8218 | 1495.8218 | 0.476 | 0.281 | 1.0291 | 1.0906 | 0.00093308 | 0.98651 |  | 10.897 | 1.88 | 88.12 | 5.43 | 215.683 | 207.466 | 1492.03 | 1477.06 | 237.018 | 233.065 | 0.37911 | 0.06856 | 0.26353 | 0 | 0.2404 | 4.636 | 1.4857 | 1.12 | 0 | 444.942 | 444.857 | 444.857 | 0 | 8.69 | 11.357 | 11.389 | 11.422 | 0.065 | 0.98872 | 24.9345
| 11 | 219.0094 | 215.5857 | 1534.6131 | 1534.6131 | 0.481 | 0.278 | 1.0303 | 1.0929 | 0.0010823 | 0.98437 |  | 10.813 | 3.19 | 86.81 | 5.43 | 215.497 | 207.466 | 1516.43 | 1501.56 | 243.465 | 239.536 | 0.37293 | 0.06856 | 0.26427 | 0 | 0.2378 | 4.73 | 1.4901 | 1.94 | 0 | 443.573 | 443.319 | 443.319 | 0 | 14.988 | 11.422 | 11.455 | 11.487 | 0.066 | 0.9878 | 24.9129
| 12 | 219.1114 | 215.4257 | 1561.2958 | 1561.2958 | 0.484 | 0.276 | 1.0311 | 1.0946 | 0.0011652 | 0.98318 |  | 10.77 | 4 | 86 | 5.43 | 214.577 | 207.466 | 1558.2 | 1544.72 | 254.551 | 250.966 | 0.36251 | 0.06856 | 0.26555 | 0 | 0.2241 | 5.099 | 1.4976 | 3.17 | 0 | 423.701 | 423.051 | 423.051 | 0 | 23.465 | 11.487 | 11.523 | 11.558 | 0.07 | 0.98654 | 24.8066
[16 empty] | 0 | 0 | 0 | 0 | 0 | 0 | 0 | 0 | 0 | 0 | 0 | 0 | 0 | 0 | 0 | 0 | 0 | 0 | 0 | 0 | 0 | 0 | 0 | 0 | 0